## Abbreviations
Table 1. Abbreviations used for OREAS 923
Abbreviation | Explanation
Std.Dev. | one sigma standard deviation
Rel.Std.Dev. | one sigma relative standard deviation
PDM3 | percent deviation of lab mean from corrected mean of means
NR | not reported
< | ‘less than’
4A*MS | 4-acid (HF-HNO3-HClO4-HCl) digest with ICP-MS finish
4A*OES | 4-acid (HF-HNO3-HClO4-HCl) digest with ICP-OES finish
4A*OES/MS | 4-acid (HF-HNO3-HClO4-HCl) digest with ICP-OES or ICP-MS finish as appropriate
AR*OES/MS | aqua regia digest with ICP-OES or ICP-MS finish as appropriate
AR*MS | aqua regia digest with ICP-MS finish
AR*OES | aqua regia digest with ICP-OES finish
IRC | infrared combustion furnace
PF*OES/MS | sodium peroxide fusion with OES or MS finish as appropriate
PF*MS | sodium peroxide fusion with ICP-MS finish
PF*OES | sodium peroxide fusion with ICP-OES finish
PF*AAS | sodium peroxide fusion with AAS finish
Legend:- | (for Method Group Tabulated Results omitted in the determination of Certified Values)
Individual | - Outlying individual values
Batch & Limits | - Outlying laboratory batch data sets and superfluous limit values

## Certified Values
Table 2. Certified Values, SD's, 95% Confidence and Tolerance Limits for OREAS 923
Constituent | Certified | SD | 95% Confidence Limits |  | 95% Tolerance Limits
| Value |  | Low | High | Low | High
4-Acid Digestion
Ag, Silver (ppm) | 1.6049 | 0.20619 | 1.5217 | 1.688 | 1.4167 | 1.7931
Al, Aluminium (wt.%) | 7.2875 | 0.38324 | 7.0933 | 7.4817 | 7.0731 | 7.5018
As, Arsenic (ppm) | 7.6077 | 0.82114 | 7.3881 | 7.8272 | 6.9903 | 8.2251
Ba, Barium (ppm) | 433.8211 | 16.776 | 426.1193 | 441.5228 | 422.2749 | 445.3672
Be, Beryllium (ppm) | 2.4203 | 0.30219 | 2.2704 | 2.5702 | 2.2771 | 2.5634
Bi, Bismuth (ppm) | 21.3625 | 2.535 | 20.4111 | 22.314 | 18.8886 | 23.8365
Ca, Calcium (wt.%) | 0.47312 | 0.018876 | 0.46447 | 0.48177 | 0.45561 | 0.49064
Cd, Cadmium (ppm) | 0.4196 | 0.051175 | 0.39138 | 0.44782 | 0.39546 | 0.44373
Ce, Cerium (ppm) | 83.0789 | 4.7866 | 80.3494 | 85.8084 | 81.2733 | 84.8845
Co, Cobalt (ppm) | 23.083 | 1.5433 | 22.438 | 23.728 | 22.2214 | 23.9446
Cr, Chromium (ppm) | 71.4567 | 8.2886 | 67.5391 | 75.3743 | 67.9218 | 74.9916
Cs, Cesium (ppm) | 6.7014 | 0.45064 | 6.4492 | 6.9535 | 6.5517 | 6.851
Cu, Copper (ppm) | 4230.2574 | 223.6402 | 4159.4296 | 4301.0852 | 4052.5196 | 4407.9953
Dy, Dysprosium (ppm) | 5.0515 | 0.23718 | 4.8692 | 5.2339 | 4.8717 | 5.2314
Er, Erbium (ppm) | 2.8575 | 0.12025 | 2.7635 | 2.9514 | 2.7553 | 2.9596
Eu, Europium (ppm) | 1.3669 | 0.057008 | 1.3196 | 1.4142 | 1.3344 | 1.3995
Fe, Iron (wt.%) | 6.4296 | 0.34813 | 6.2573 | 6.6019 | 6.2919 | 6.5673
Ga, Gallium (ppm) | 20.3107 | 1.0376 | 19.7824 | 20.839 | 19.7213 | 20.9002
Gd, Gadolinium (ppm) | 5.7262 | 0.31138 | 5.47 | 5.9823 | 5.5563 | 5.896
Ge, Germanium (ppm) | < 2 | IND | IND | IND | IND | IND
Hf, Hafnium (ppm) | 3.4181 | 0.20254 | 3.3212 | 3.515 | 3.2767 | 3.5595
Hg, Mercury (ppm) | < 1 | IND | IND | IND | IND | IND
Ho, Holmium (ppm) | 0.96208 | 0.043612 | 0.93502 | 0.98914 | 0.92643 | 0.99774
In, Indium (ppm) | 0.52056 | 0.032431 | 0.50288 | 0.53824 | 0.4921 | 0.54902
K, Potassium (wt.%) | 2.512 | 0.056638 | 2.4897 | 2.5343 | 2.4451 | 2.5789
La, Lanthanum (ppm) | 42.1881 | 2.0323 | 41.084 | 43.2922 | 41.0854 | 43.2908
Li, Lithium (ppm) | 31.3885 | 2.0891 | 30.343 | 32.4339 | 30.0118 | 32.7651
Lu, Lutetium (ppm) | 0.39498 | 0.034182 | 0.37349 | 0.41648 | 0.3702 | 0.41977
Mg, Magnesium (wt.%) | 1.6926 | 0.079341 | 1.6544 | 1.7307 | 1.657 | 1.7281
Mn, Manganese (wt.%) | 0.094694 | 0.003606 | 0.093045 | 0.096344 | 0.092214 | 0.097175
Mo, Molybdenum (ppm) | 0.93396 | 0.091638 | 0.88332 | 0.98459 | 0.84782 | 1.0201
Na, Sodium (wt.%) | 0.32443 | 0.016995 | 0.31563 | 0.33322 | 0.31368 | 0.33517
Nb, Niobium (ppm) | 14.096 | 0.9043 | 13.6554 | 14.5367 | 13.6167 | 14.5754
Nd, Neodymium (ppm) | 35.3617 | 1.3957 | 34.2642 | 36.4592 | 34.5893 | 36.134
Ni, Nickel (ppm) | 35.8467 | 2.4779 | 34.7442 | 36.9491 | 34.6071 | 37.0863
P, Phosphorus (wt.%) | 0.062652 | 0.004007 | 0.060859 | 0.064446 | 0.060488 | 0.064817
Pb, Lead (ppm) | 83.2941 | 3.6509 | 81.8294 | 84.7588 | 79.9113 | 86.6769
Pr, Praseodymium (ppm) | 9.5769 | 0.34485 | 9.3034 | 9.8504 | 9.3756 | 9.7782
Rb, Rubidium (ppm) | 165.5141 | 10.7576 | 158.9585 | 172.0696 | 161.0181 | 170.01
Re, Rhenium (ppb) | < 2 | IND | IND | IND | IND | IND
S, Sulphur (wt.%) | 0.69095 | 0.023575 | 0.67975 | 0.70216 | 0.66605 | 0.71586
Sb, Antimony (ppm) | 1.2881 | 0.10224 | 1.2357 | 1.3405 | 1.2333 | 1.343
Sc, Scandium (ppm) | 13.0663 | 0.82888 | 12.5704 | 13.5623 | 12.6675 | 13.4652
Se, Selenium (ppm) | 6.5409 | 1.1289 | 5.9233 | 7.1586 | 5.52 | 7.5619
Sm, Samarium (ppm) | 6.638 | 0.35843 | 6.3579 | 6.918 | 6.4398 | 6.8362
Sn, Tin (ppm) | 13.2688 | 0.95306 | 12.8254 | 13.7123 | 12.9752 | 13.5624
Sr, Strontium (ppm) | 43.0158 | 2.536 | 41.7104 | 44.3213 | 41.619 | 44.4127
Ta, Tantalum (ppm) | 1.1112 | 0.15805 | 1.0268 | 1.1956 | 1.0324 | 1.19
Tb, Terbium (ppm) | 0.85356 | 0.044441 | 0.823 | 0.88411 | 0.82709 | 0.88003
Te, Tellurium (ppm) | < 0.05 | IND | IND | IND | IND | IND
Th, Thorium (ppm) | 16.472 | 1.2623 | 15.7783 | 17.1657 | 16.0028 | 16.9412
Ti, Titanium (wt.%) | 0.40479 | 0.023534 | 0.39328 | 0.41631 | 0.39222 | 0.41737
Tl, Thallium (ppm) | 0.857 | 0.048931 | 0.83084 | 0.88316 | 0.83105 | 0.88295
Tm, Thulium (ppm) | 0.41164 | 0.031638 | 0.39142 | 0.43185 | 0.39389 | 0.42938
U, Uranium (ppm) | 3.063 | 0.15767 | 2.9785 | 3.1475 | 2.9756 | 3.1503
V, Vanadium (ppm) | 91.2724 | 5.7625 | 88.5336 | 94.0112 | 88.701 | 93.8438
W, Tungsten (ppm) | 4.8513 | 0.57813 | 4.6177 | 5.085 | 4.368 | 5.3346
Y, Yttrium (ppm) | 26.3565 | 1.652 | 25.4499 | 27.2632 | 25.6821 | 27.0309
Yb, Ytterbium (ppm) | 2.5654 | 0.12129 | 2.492 | 2.6387 | 2.4774 | 2.6533
Zn, Zinc (ppm) | 345.3975 | 10.8961 | 340.6382 | 350.1568 | 335.6329 | 355.1622
Zr, Zirconium (ppm) | 115.5395 | 12.6748 | 108.991 | 122.0881 | 112.1377 | 118.9414
Aqua Regia Digestion
Ag, Silver (ppm) | 1.6166 | 0.1768 | 1.5523 | 1.6808 | 1.4027 | 1.8305
Al, Aluminium (wt.%) | 2.798 | 0.12962 | 2.7317 | 2.8643 | 2.736 | 2.86
As, Arsenic (ppm) | 7.0683 | 0.71434 | 6.7523 | 7.3843 | 6.7342 | 7.4024
Au, Gold (ppb) | < 5 | IND | IND | IND | IND | IND
B, Boron (ppm) | < 10 | IND | IND | IND | IND | IND
Ba, Barium (ppm) | 54.4719 | 3.6444 | 52.6818 | 56.262 | 51.2033 | 57.7405
Be, Beryllium (ppm) | 0.60887 | 0.083944 | 0.56109 | 0.65664 | 0.55277 | 0.66497
Bi, Bismuth (ppm) | 21.7799 | 1.7338 | 21.2794 | 22.2805 | 19.2203 | 24.3396
Ca, Calcium (wt.%) | 0.32638 | 0.016316 | 0.31731 | 0.33546 | 0.31117 | 0.3416
Cd, Cadmium (ppm) | 0.40178 | 0.026651 | 0.38871 | 0.41484 | 0.38101 | 0.42255
Ce, Cerium (ppm) | 59.6996 | 6.0279 | 55.8024 | 63.5969 | 58.2749 | 61.1244
Co, Cobalt (ppm) | 22.1521 | 1.1693 | 21.6322 | 22.672 | 21.485 | 22.8192
Cr, Chromium (ppm) | 39.422 | 1.9655 | 38.4801 | 40.3639 | 38.0214 | 40.8226
Cs, Cesium (ppm) | 1.556 | 0.21472 | 1.4181 | 1.6939 | 1.4876 | 1.6245
Cu, Copper (ppm) | 4248.3261 | 141.5295 | 4204.8827 | 4291.7694 | 4058.3258 | 4438.3263
Dy, Dysprosium (ppm) | < 5 | IND | IND | IND | IND | IND
Er, Erbium (ppm) | < 3 | IND | IND | IND | IND | IND
Eu, Europium (ppm) | < 2 | IND | IND | IND | IND | IND
Fe, Iron (wt.%) | 5.9134 | 0.30851 | 5.7653 | 6.0615 | 5.7502 | 6.0766
Ga, Gallium (ppm) | 8.0102 | 0.48552 | 7.7547 | 8.2657 | 7.7572 | 8.2632
Gd, Gadolinium (ppm) | 4.0684 | 0.81111 | 3.2765 | 4.8603 | 3.8436 | 4.2932
Ge, Germanium (ppm) | < 0.3 | IND | IND | IND | IND | IND
Hf, Hafnium (ppm) | 0.59794 | 0.092429 | 0.53126 | 0.66463 | 0.57227 | 0.62362
Hg, Mercury (ppm) | < 0.1 | IND | IND | IND | IND | IND
Ho, Holmium (ppm) | < 1 | IND | IND | IND | IND | IND
In, Indium (ppm) | 0.44693 | 0.030609 | 0.43196 | 0.46191 | 0.4193 | 0.47456
K, Potassium (wt.%) | 0.32205 | 0.050737 | 0.29516 | 0.34895 | 0.30556 | 0.33854
La, Lanthanum (ppm) | 29.9973 | 3.8792 | 27.9134 | 32.0812 | 28.9326 | 31.062
Li, Lithium (ppm) | 23.4258 | 1.1931 | 22.8277 | 24.0239 | 22.5799 | 24.2718
Lu, Lutetium (ppm) | < 0.3 | IND | IND | IND | IND | IND
Mg, Magnesium (wt.%) | 1.4339 | 0.048189 | 1.4079 | 1.4599 | 1.4029 | 1.4648
Mn, Manganese (wt.%) | 0.084897 | 0.003091 | 0.083485 | 0.086308 | 0.082571 | 0.087222
Mo, Molybdenum (ppm) | 0.83748 | 0.10704 | 0.7777 | 0.89725 | 0.7815 | 0.89345
Na, Sodium (wt.%) | < 0.03 | IND | IND | IND | IND | IND
Nb, Niobium (ppm) | < 0.5 | IND | IND | IND | IND | IND
Nd, Neodymium (ppm) | 25.4302 | 4.7611 | 21.278 | 29.5824 | 23.852 | 27.0084
Ni, Nickel (ppm) | 32.6812 | 1.8419 | 31.8111 | 33.5513 | 31.5272 | 33.8352
P, Phosphorus (wt.%) | 0.060804 | 0.0024838 | 0.059321 | 0.062287 | 0.058596 | 0.063012
Pb, Lead (ppm) | 81.186 | 4.7561 | 79.0992 | 83.2727 | 78.5577 | 83.8142
Pr, Praseodymium (ppm) | 6.7897 | 0.62791 | 5.9586 | 7.6208 | 6.4253 | 7.1541
Rb, Rubidium (ppm) | 19.5544 | 2.6366 | 17.7444 | 21.3644 | 18.9284 | 20.1804
Re, Rhenium (ppb) | < 1 | IND | IND | IND | IND | IND
S, Sulphur (wt.%) | 0.68399 | 0.034887 | 0.6676 | 0.70038 | 0.66037 | 0.70761
Sb, Antimony (ppm) | 0.57926 | 0.089775 | 0.52428 | 0.63424 | 0.53599 | 0.62253
Sc, Scandium (ppm) | 3.0912 | 0.50889 | 2.7789 | 3.4034 | 2.9307 | 3.2516
Se, Selenium (ppm) | 5.9881 | 0.84235 | 5.6227 | 6.3535 | 5.4882 | 6.4879
Sm, Samarium (ppm) | 4.3376 | 0.80254 | 3.5586 | 5.1167 | 4.1418 | 4.5334
Sn, Tin (ppm) | 5.988 | 0.57337 | 5.6701 | 6.3059 | 5.7517 | 6.2243
Sr, Strontium (ppm) | 13.6022 | 0.50113 | 13.3472 | 13.8572 | 13.1219 | 14.0825
Ta, Tantalum (ppm) | < 0.02 | IND | IND | IND | IND | IND
Tb, Terbium (ppm) | 0.53793 | 0.097398 | 0.46003 | 0.61582 | 0.51002 | 0.56583
Te, Tellurium (ppm) | < 0.05 | IND | IND | IND | IND | IND
Th, Thorium (ppm) | 14.3471 | 0.93392 | 13.7944 | 14.8999 | 13.9425 | 14.7518
Ti, Titanium (wt.%) | < 0.2 | IND | IND | IND | IND | IND
Tl, Thallium (ppm) | 0.1243 | 0.022998 | 0.10851 | 0.1401 | IND | IND
Tm, Thulium (ppm) | < 0.4 | IND | IND | IND | IND | IND
U, Uranium (ppm) | 1.8006 | 0.12952 | 1.7096 | 1.8915 | 1.7416 | 1.8595
V, Vanadium (ppm) | 30.6273 | 2.9548 | 29.0392 | 32.2153 | 29.5 | 31.7546
W, Tungsten (ppm) | 1.9576 | 0.22376 | 1.8405 | 2.0747 | 1.6494 | 2.2658
Y, Yttrium (ppm) | 14.3277 | 2.729 | 12.8031 | 15.8523 | 13.7093 | 14.9461
Zn, Zinc (ppm) | 335.4878 | 12.8875 | 330.3066 | 340.669 | 325.9997 | 344.9759
Zr, Zirconium (ppm) | 22.467 | 3.9655 | 20.0465 | 24.8875 | 21.0023 | 23.9316
Peroxide Fusion ICP
Al, Aluminium (wt.%) | 7.3917 | 0.1755 | 7.2687 | 7.5147 | 7.2215 | 7.5619
As, Arsenic (ppm) | < 10 | IND | IND | IND | IND | IND
Ba, Barium (ppm) | 443.476 | 17.1253 | 432.6245 | 454.3274 | 428.8292 | 458.1228
Be, Beryllium (ppm) | < 3 | IND | IND | IND | IND | IND
Bi, Bismuth (ppm) | 21.2175 | 2.0176 | 20.545 | 21.8899 | 18.8815 | 23.5534
Ca, Calcium (wt.%) | 0.48766 | 0.043541 | 0.45854 | 0.51678 | 0.45573 | 0.51958
Cd, Cadmium (ppm) | < 1 | IND | IND | IND | IND | IND
Ce, Cerium (ppm) | 82.8619 | 5.2317 | 79.8988 | 85.825 | 79.9345 | 85.7893
Co, Cobalt (ppm) | 23.9081 | 1.3373 | 23.0211 | 24.795 | 22.4276 | 25.3885
Cr, Chromium (ppm) | 87.919 | 10.7722 | 81.508 | 94.33 | 82.62 | 93.218
Cs, Cesium (ppm) | 6.9295 | 0.237 | 6.8118 | 7.0471 | 6.7184 | 7.1405
Cu, Copper (ppm) | 4328.2044 | 205.0817 | 4249.7363 | 4406.6726 | 4113.6285 | 4542.7804
Dy, Dysprosium (ppm) | 5.3835 | 0.27668 | 5.207 | 5.5601 | 5.2053 | 5.5618
Er, Erbium (ppm) | 3.146 | 0.29695 | 2.9029 | 3.3892 | 3.0265 | 3.2655
Eu, Europium (ppm) | 1.4892 | 0.092484 | 1.4209 | 1.5574 | IND | IND
Fe, Iron (wt.%) | 6.5924 | 0.19847 | 6.4802 | 6.7045 | 6.4459 | 6.7388
Ga, Gallium (ppm) | 20.7283 | 1.2647 | 19.9313 | 21.5252 | 19.7432 | 21.7134
Gd, Gadolinium (ppm) | 6.3005 | 0.5057 | 5.8769 | 6.724 | 6.074 | 6.5269
Hf, Hafnium (ppm) | 5.4727 | 0.45986 | 4.8677 | 6.0776 | IND | IND
Ho, Holmium (ppm) | 1.1146 | 0.092342 | 1.0369 | 1.1922 | IND | IND
In, Indium (ppm) | 0.53248 | 0.056862 | 0.48834 | 0.57662 | IND | IND
K, Potassium (wt.%) | 2.5437 | 0.13009 | 2.4549 | 2.6324 | 2.4666 | 2.6207
La, Lanthanum (ppm) | 43.4257 | 2.4698 | 41.6144 | 45.2371 | 42.1333 | 44.7181
Li, Lithium (ppm) | 30.7528 | 1.8462 | 29.2949 | 32.2107 | 29.3186 | 32.1869
Lu, Lutetium (ppm) | 0.45267 | 0.057054 | 0.37671 | 0.52862 | IND | IND
Mg, Magnesium (wt.%) | 1.7247 | 0.073244 | 1.6791 | 1.7704 | 1.6893 | 1.7602
Mn, Manganese (wt.%) | 0.098151 | 0.0032756 | 0.096258 | 0.10004 | 0.095811 | 0.10049
Mo, Molybdenum (ppm) | < 1 | IND | IND | IND | IND | IND
Nb, Niobium (ppm) | 14.4661 | 2.071 | 12.748 | 16.1842 | 13.7093 | 15.2229
Nd, Neodymium (ppm) | 37.0713 | 1.2316 | 36.1495 | 37.9932 | 36.0315 | 38.1112
Ni, Nickel (ppm) | 40.6577 | 7.8725 | 34.3 | 47.0154 | 36.3872 | 44.9282
P, Phosphorus (wt.%) | 0.06123 | 0.0052596 | 0.056966 | 0.065493 | 0.056173 | 0.066286
Pb, Lead (ppm) | 86.2649 | 8.629 | 79.9789 | 92.5508 | 82.6735 | 89.8563
Pr, Praseodymium (ppm) | 10.1407 | 0.44686 | 9.8125 | 10.4689 | 9.7725 | 10.5089
Rb, Rubidium (ppm) | 169.1533 | 6.414 | 164.0244 | 174.2823 | 165.1477 | 173.159
S, Sulphur (wt.%) | 0.71575 | 0.048861 | 0.7094 | 0.7221 | 0.65032 | 0.78118
Sb, Antimony (ppm) | < 2 | IND | IND | IND | IND | IND
Si, Silicon (wt.%) | 29.6667 | 0.55107 | 29.2121 | 30.1212 | 28.8423 | 30.4911
Sm, Samarium (ppm) | 7.0133 | 0.2498 | 6.8539 | 7.1727 | 6.7404 | 7.2863
Sn, Tin (ppm) | 16.0865 | 2.6676 | 13.6409 | 18.532 | IND | IND
Sr, Strontium (ppm) | 42.8548 | 1.8978 | 41.7859 | 43.9237 | 39.6834 | 46.0261
Ta, Tantalum (ppm) | 1.2128 | 0.21496 | 1.0367 | 1.3888 | IND | IND
Tb, Terbium (ppm) | 0.96631 | 0.08406 | 0.89661 | 1.036 | IND | IND
Te, Tellurium (ppm) | < 1 | IND | IND | IND | IND | IND
Th, Thorium (ppm) | 16.6187 | 0.95587 | 15.9132 | 17.3241 | 15.9922 | 17.2451
Ti, Titanium (wt.%) | 0.40954 | 0.02034 | 0.39666 | 0.42242 | 0.39743 | 0.42165
Tl, Thallium (ppm) | 0.89409 | 0.02771 | 0.86746 | 0.92071 | IND | IND
Tm, Thulium (ppm) | 0.48615 | 0.060669 | 0.43393 | 0.53836 | IND | IND
U, Uranium (ppm) | 3.3209 | 0.15785 | 3.2016 | 3.4402 | 3.1951 | 3.4466
V, Vanadium (ppm) | 92.8896 | 5.2166 | 89.7662 | 96.0129 | 88.8778 | 96.9013
W, Tungsten (ppm) | < 7 | IND | IND | IND | IND | IND
Y, Yttrium (ppm) | 28.6279 | 0.99198 | 27.9355 | 29.3203 | 27.77 | 29.4858
Yb, Ytterbium (ppm) | 2.88 | 0.17213 | 2.7548 | 3.0052 | 2.7002 | 3.0598
Zn, Zinc (ppm) | 358.1016 | 23.0398 | 348.8458 | 367.3573 | 339.0305 | 377.1726

## Indicative Values
Table 3. Indicative Values for OREAS 923
Constituent | Unit | Value | Constituent | Unit | Value | Constituent | Unit | Value
4-Acid Digestion
B | ppm | 8.6667 | Ru | ppm | < 0.1
Aqua Regia Digestion
Pd | ppb | 11.3333 | Ru | ppm | < 0.005 | Yb | ppm | < 2
Pt | ppb | < 5 | Si | wt.% | < 0.01
Infrared Combustion
S | wt.% | 0.73317
Peroxide Fusion ICP
Ag | ppm | 1.3911 | Re | ppm | < 0.1 | Zr | ppm | 173.1513
B | ppm | 26.6667 | Sc | ppm | 11.8981
Ge | ppm | 2.4231 | Se | ppm | 4.0611

## Performance Gates
Table 4. Pooled-Lab Performance Gates for OREAS 923
Constituent | Certified Value | Absolute Standard Deviations |  |  |  |  | Relative Standard Deviations |  |  | 5% window
|  | 1SD | 2SD Low | 2SD High | 3SD Low | 3SD High | 1RSD | 2RSD | 3RSD | Low | High
4-Acid Digestion
Ag, ppm | 1.6049 | 0.20619 | 1.1925 | 2.0173 | 0.98631 | 2.2234 | 12.85% | 25.7% | 38.54% | 1.5246 | 1.6851
Al, wt.% | 7.2875 | 0.38324 | 6.521 | 8.054 | 6.1378 | 8.4372 | 5.259% | 10.52% | 15.78% | 6.9231 | 7.6519
As, ppm | 7.6077 | 0.82114 | 5.9654 | 9.25 | 5.1443 | 10.0711 | 10.79% | 21.59% | 32.38% | 7.2273 | 7.9881
Ba, ppm | 433.8211 | 16.776 | 400.2691 | 467.373 | 383.4931 | 484.149 | 3.867% | 7.734% | 11.6% | 412.13 | 455.5121
Be, ppm | 2.4203 | 0.30219 | 1.8159 | 3.0246 | 1.5137 | 3.3268 | 12.49% | 24.97% | 37.46% | 2.2993 | 2.5413
Bi, ppm | 21.3625 | 2.535 | 16.2926 | 26.4325 | 13.7576 | 28.9675 | 11.87% | 23.73% | 35.6% | 20.2944 | 22.4307
Ca, wt.% | 0.47312 | 0.018876 | 0.43537 | 0.51088 | 0.41649 | 0.52975 | 3.99% | 7.979% | 11.97% | 0.44947 | 0.49678
Cd, ppm | 0.4196 | 0.051175 | 0.31725 | 0.52195 | 0.26607 | 0.57312 | 12.2% | 24.39% | 36.59% | 0.39862 | 0.44058
Ce, ppm | 83.0789 | 4.7866 | 73.5058 | 92.6521 | 68.7192 | 97.4386 | 5.761% | 11.52% | 17.28% | 78.925 | 87.2329
Co, ppm | 23.083 | 1.5433 | 19.9963 | 26.1697 | 18.453 | 27.713 | 6.686% | 13.37% | 20.06% | 21.9289 | 24.2372
Cr, ppm | 71.4567 | 8.2886 | 54.8794 | 88.034 | 46.5908 | 96.3226 | 11.6% | 23.2% | 34.8% | 67.8838 | 75.0295
Cs, ppm | 6.7014 | 0.45064 | 5.8001 | 7.6027 | 5.3495 | 8.0533 | 6.725% | 13.45% | 20.17% | 6.3663 | 7.0364
Cu, ppm | 4230.2574 | 223.6402 | 3782.977 | 4677.5378 | 3559.3368 | 4901.178 | 5.287% | 10.57% | 15.86% | 4018.7445 | 4441.7703
Dy, ppm | 5.0515 | 0.23718 | 4.5772 | 5.5259 | 4.34 | 5.7631 | 4.695% | 9.39% | 14.09% | 4.799 | 5.3041
Er, ppm | 2.8575 | 0.12025 | 2.617 | 3.098 | 2.4967 | 3.2182 | 4.208% | 8.416% | 12.62% | 2.7146 | 3.0003
Eu, ppm | 1.3669 | 0.057008 | 1.2529 | 1.4809 | 1.1959 | 1.538 | 4.171% | 8.341% | 12.51% | 1.2986 | 1.4353
Fe, wt.% | 6.4296 | 0.34813 | 5.7333 | 7.1258 | 5.3852 | 7.474 | 5.414% | 10.83% | 16.24% | 6.1081 | 6.7511
Ga, ppm | 20.3107 | 1.0376 | 18.2355 | 22.3859 | 17.1979 | 23.4236 | 5.109% | 10.22% | 15.33% | 19.2952 | 21.3263
Gd, ppm | 5.7262 | 0.31138 | 5.1034 | 6.3489 | 4.792 | 6.6603 | 5.438% | 10.88% | 16.31% | 5.4399 | 6.0125
Ge, ppm | < 2 | IND | IND | IND | IND | IND | IND | IND | IND | IND | IND
Hf, ppm | 3.4181 | 0.20254 | 3.013 | 3.8232 | 2.8105 | 4.0257 | 5.925% | 11.85% | 17.78% | 3.2472 | 3.589
Hg, ppm | < 1 | IND | IND | IND | IND | IND | IND | IND | IND | IND | IND
Ho, ppm | 0.96208 | 0.043612 | 0.87486 | 1.0493 | 0.83125 | 1.0929 | 4.533% | 9.066% | 13.6% | 0.91398 | 1.0102
In, ppm | 0.52056 | 0.032431 | 0.4557 | 0.58542 | 0.42327 | 0.61785 | 6.23% | 12.46% | 18.69% | 0.49453 | 0.54659
K, wt.% | 2.512 | 0.056638 | 2.3987 | 2.6253 | 2.3421 | 2.6819 | 2.255% | 4.509% | 6.764% | 2.3864 | 2.6376
La, ppm | 42.1881 | 2.0323 | 38.1236 | 46.2526 | 36.0913 | 48.2849 | 4.817% | 9.634% | 14.45% | 40.0787 | 44.2975
Li, ppm | 31.3885 | 2.0891 | 27.2102 | 35.5667 | 25.121 | 37.6559 | 6.656% | 13.31% | 19.97% | 29.819 | 32.9579
Lu, ppm | 0.39498 | 0.034182 | 0.32662 | 0.46335 | 0.29244 | 0.49753 | 8.654% | 17.31% | 25.96% | 0.37523 | 0.41473
Mg, wt.% | 1.6926 | 0.079341 | 1.5339 | 1.8512 | 1.4545 | 1.9306 | 4.688% | 9.375% | 14.06% | 1.6079 | 1.7772
Mn, wt.% | 0.094694 | 0.003606 | 0.087483 | 0.10191 | 0.083877 | 0.10551 | 3.808% | 7.616% | 11.42% | 0.08996 | 0.099429
Mo, ppm | 0.93396 | 0.091638 | 0.75068 | 1.1172 | 0.65904 | 1.2089 | 9.812% | 19.62% | 29.44% | 0.88726 | 0.98066
Na, wt.% | 0.32443 | 0.016995 | 0.29044 | 0.35842 | 0.27344 | 0.37541 | 5.238% | 10.48% | 15.72% | 0.3082 | 0.34065
Nb, ppm | 14.096 | 0.9043 | 12.2874 | 15.9046 | 11.3831 | 16.8089 | 6.415% | 12.83% | 19.25% | 13.3912 | 14.8008
Nd, ppm | 35.3617 | 1.3957 | 32.5702 | 38.1531 | 31.1745 | 39.5488 | 3.947% | 7.894% | 11.84% | 33.5936 | 37.1298
Ni, ppm | 35.8467 | 2.4779 | 30.8909 | 40.8025 | 28.4129 | 43.2804 | 6.913% | 13.83% | 20.74% | 34.0544 | 37.639
P, wt.% | 0.062652 | 0.004007 | 0.054638 | 0.070667 | 0.050631 | 0.074674 | 6.396% | 12.79% | 19.19% | 0.05952 | 0.065785
Pb, ppm | 83.2941 | 3.6509 | 75.9923 | 90.5959 | 72.3414 | 94.2468 | 4.383% | 8.766% | 13.15% | 79.1294 | 87.4588
Pr, ppm | 9.5769 | 0.34485 | 8.8872 | 10.2666 | 8.5424 | 10.6115 | 3.601% | 7.202% | 10.8% | 9.0981 | 10.0558
Rb, ppm | 165.5141 | 10.7576 | 143.9988 | 187.0293 | 133.2412 | 197.7869 | 6.5% | 13% | 19.5% | 157.2384 | 173.7898
Re, ppb | < 2 | IND | IND | IND | IND | IND | IND | IND | IND | IND | IND
S, wt.% | 0.69095 | 0.023575 | 0.6438 | 0.7381 | 0.62023 | 0.76168 | 3.412% | 6.824% | 10.24% | 0.65641 | 0.7255
Sb, ppm | 1.2881 | 0.10224 | 1.0837 | 1.4926 | 0.98143 | 1.5949 | 7.937% | 15.87% | 23.81% | 1.2237 | 1.3525
Sc, ppm | 13.0663 | 0.82888 | 11.4086 | 14.7241 | 10.5797 | 15.553 | 6.344% | 12.69% | 19.03% | 12.413 | 13.7197
Se, ppm | 6.5409 | 1.1289 | 4.2832 | 8.7987 | 3.1543 | 9.9276 | 17.26% | 34.52% | 51.78% | 6.2139 | 6.868
Sm, ppm | 6.638 | 0.35843 | 5.9211 | 7.3548 | 5.5627 | 7.7132 | 5.4% | 10.8% | 16.2% | 6.3061 | 6.9699
Sn, ppm | 13.2688 | 0.95306 | 11.3627 | 15.1749 | 10.4096 | 16.128 | 7.183% | 14.37% | 21.55% | 12.6054 | 13.9323
Sr, ppm | 43.0158 | 2.536 | 37.9439 | 48.0878 | 35.4079 | 50.6238 | 5.895% | 11.79% | 17.69% | 40.865 | 45.1666
Ta, ppm | 1.1112 | 0.15805 | 0.7951 | 1.4273 | 0.63705 | 1.5853 | 14.22% | 28.45% | 42.67% | 1.0556 | 1.1668
Tb, ppm | 0.85356 | 0.044441 | 0.76467 | 0.94244 | 0.72023 | 0.98688 | 5.207% | 10.41% | 15.62% | 0.81088 | 0.89623
Te, ppm | < 0.05 | IND | IND | IND | IND | IND | IND | IND | IND | IND | IND
Th, ppm | 16.472 | 1.2623 | 13.9475 | 18.9965 | 12.6852 | 20.2588 | 7.663% | 15.33% | 22.99% | 15.6484 | 17.2956
Ti, wt.% | 0.40479 | 0.023534 | 0.35772 | 0.45186 | 0.33419 | 0.4754 | 5.814% | 11.63% | 17.44% | 0.38455 | 0.42503
Tl, ppm | 0.857 | 0.048931 | 0.75914 | 0.95486 | 0.71021 | 1.0038 | 5.71% | 11.42% | 17.13% | 0.81415 | 0.89985
Tm, ppm | 0.41164 | 0.031638 | 0.34836 | 0.47491 | 0.31672 | 0.50655 | 7.686% | 15.37% | 23.06% | 0.39105 | 0.43222
U, ppm | 3.063 | 0.15767 | 2.7476 | 3.3783 | 2.59 | 3.536 | 5.148% | 10.3% | 15.44% | 2.9098 | 3.2161
V, ppm | 91.2724 | 5.7625 | 79.7475 | 102.7974 | 73.985 | 108.5598 | 6.313% | 12.63% | 18.94% | 86.7088 | 95.836
W, ppm | 4.8513 | 0.57813 | 3.6951 | 6.0076 | 3.1169 | 6.5857 | 11.92% | 23.83% | 35.75% | 4.6088 | 5.0939
Y, ppm | 26.3565 | 1.652 | 23.0525 | 29.6605 | 21.4005 | 31.3125 | 6.268% | 12.54% | 18.8% | 25.0387 | 27.6743
Yb, ppm | 2.5654 | 0.12129 | 2.3228 | 2.8079 | 2.2015 | 2.9292 | 4.728% | 9.456% | 14.18% | 2.4371 | 2.6936
Zn, ppm | 345.3975 | 10.8961 | 323.6053 | 367.1897 | 312.7092 | 378.0858 | 3.155% | 6.309% | 9.464% | 328.1276 | 362.6674
Zr, ppm | 115.5395 | 12.6748 | 90.1899 | 140.8892 | 77.5151 | 153.564 | 10.97% | 21.94% | 32.91% | 109.7626 | 121.3165
Aqua Regia Digestion
Ag, ppm | 1.6166 | 0.1768 | 1.263 | 1.9702 | 1.0862 | 2.147 | 10.94% | 21.87% | 32.81% | 1.5358 | 1.6974
Al, wt.% | 2.798 | 0.12962 | 2.5388 | 3.0573 | 2.4091 | 3.1869 | 4.633% | 9.265% | 13.9% | 2.6581 | 2.9379
As, ppm | 7.0683 | 0.71434 | 5.6396 | 8.497 | 4.9253 | 9.2113 | 10.11% | 20.21% | 30.32% | 6.7149 | 7.4217
Au, ppb | < 5 | IND | IND | IND | IND | IND | IND | IND | IND | IND | IND
B, ppm | < 10 | IND | IND | IND | IND | IND | IND | IND | IND | IND | IND
Ba, ppm | 54.4719 | 3.6444 | 47.183 | 61.7608 | 43.5386 | 65.4052 | 6.69% | 13.38% | 20.07% | 51.7483 | 57.1955
Be, ppm | 0.60887 | 0.083944 | 0.44098 | 0.77675 | 0.35703 | 0.8607 | 13.79% | 27.57% | 41.36% | 0.57842 | 0.63931
Bi, ppm | 21.7799 | 1.7338 | 18.3124 | 25.2475 | 16.5786 | 26.9813 | 7.96% | 15.92% | 23.88% | 20.6909 | 22.8689
Ca, wt.% | 0.32638 | 0.016316 | 0.29375 | 0.35902 | 0.27744 | 0.37533 | 4.999% | 9.998% | 15% | 0.31007 | 0.3427
Cd, ppm | 0.40178 | 0.026651 | 0.34848 | 0.45508 | 0.32182 | 0.48173 | 6.633% | 13.27% | 19.9% | 0.38169 | 0.42187
Ce, ppm | 59.6996 | 6.0279 | 47.6438 | 71.7555 | 41.6158 | 77.7834 | 10.1% | 20.19% | 30.29% | 56.7146 | 62.6846
Co, ppm | 22.1521 | 1.1693 | 19.8135 | 24.4907 | 18.6442 | 25.66 | 5.279% | 10.56% | 15.84% | 21.0445 | 23.2597
Cr, ppm | 39.422 | 1.9655 | 35.491 | 43.353 | 33.5256 | 45.3184 | 4.986% | 9.971% | 14.96% | 37.4509 | 41.3931
Cs, ppm | 1.556 | 0.21472 | 1.1266 | 1.9855 | 0.91187 | 2.2002 | 13.8% | 27.6% | 41.4% | 1.4782 | 1.6338
Cu, ppm | 4248.3261 | 141.5295 | 3965.2671 | 4531.385 | 3823.7376 | 4672.9145 | 3.331% | 6.663% | 9.994% | 4035.9098 | 4460.7424
Dy, ppm | < 5 | IND | IND | IND | IND | IND | IND | IND | IND | IND | IND
Er, ppm | < 3 | IND | IND | IND | IND | IND | IND | IND | IND | IND | IND
Eu, ppm | < 2 | IND | IND | IND | IND | IND | IND | IND | IND | IND | IND
Fe, wt.% | 5.9134 | 0.30851 | 5.2964 | 6.5304 | 4.9879 | 6.8389 | 5.217% | 10.43% | 15.65% | 5.6177 | 6.2091
Ga, ppm | 8.0102 | 0.48552 | 7.0392 | 8.9812 | 6.5536 | 9.4668 | 6.061% | 12.12% | 18.18% | 7.6097 | 8.4107
Gd, ppm | 4.0684 | 0.81111 | 2.4461 | 5.6906 | 1.635 | 6.5017 | 19.94% | 39.87% | 59.81% | 3.865 | 4.2718
Ge, ppm | < 0.3 | IND | IND | IND | IND | IND | IND | IND | IND | IND | IND
Hf, ppm | 0.59794 | 0.092429 | 0.41309 | 0.7828 | 0.32066 | 0.87523 | 15.46% | 30.92% | 46.37% | 0.56805 | 0.62784
Hg, ppm | < 0.1 | IND | IND | IND | IND | IND | IND | IND | IND | IND | IND
Ho, ppm | < 1 | IND | IND | IND | IND | IND | IND | IND | IND | IND | IND
In, ppm | 0.44693 | 0.030609 | 0.38572 | 0.50815 | 0.35511 | 0.53876 | 6.849% | 13.7% | 20.55% | 0.42459 | 0.46928
K, wt.% | 0.32205 | 0.050737 | 0.22058 | 0.42353 | 0.16984 | 0.47426 | 15.75% | 31.51% | 47.26% | 0.30595 | 0.33816
La, ppm | 29.9973 | 3.8792 | 22.239 | 37.7556 | 18.3598 | 41.6348 | 12.93% | 25.86% | 38.8% | 28.4974 | 31.4972
Li, ppm | 23.4258 | 1.1931 | 21.0396 | 25.812 | 19.8466 | 27.0051 | 5.093% | 10.19% | 15.28% | 22.2545 | 24.5971
Lu, ppm | < 0.3 | IND | IND | IND | IND | IND | IND | IND | IND | IND | IND
Mg, wt.% | 1.4339 | 0.048189 | 1.3375 | 1.5303 | 1.2893 | 1.5785 | 3.361% | 6.721% | 10.08% | 1.3622 | 1.5056
Mn, wt.% | 0.084897 | 0.003091 | 0.078714 | 0.091079 | 0.075623 | 0.09417 | 3.641% | 7.282% | 10.92% | 0.080652 | 0.089141
Mo, ppm | 0.83748 | 0.10704 | 0.6234 | 1.0516 | 0.51636 | 1.1586 | 12.78% | 25.56% | 38.34% | 0.7956 | 0.87935
Na, wt.% | < 0.03 | IND | IND | IND | IND | IND | IND | IND | IND | IND | IND
Nb, ppm | < 0.5 | IND | IND | IND | IND | IND | IND | IND | IND | IND | IND
Nd, ppm | 25.4302 | 4.7611 | 15.9079 | 34.9525 | 11.1467 | 39.7136 | 18.72% | 37.44% | 56.17% | 24.1587 | 26.7017
Ni, ppm | 32.6812 | 1.8419 | 28.9973 | 36.3651 | 27.1554 | 38.207 | 5.636% | 11.27% | 16.91% | 31.0471 | 34.3153
P, wt.% | 0.060804 | 0.0024838 | 0.055837 | 0.065772 | 0.053353 | 0.068256 | 4.085% | 8.17% | 12.25% | 0.057764 | 0.063844
Pb, ppm | 81.186 | 4.7561 | 71.6738 | 90.6981 | 66.9177 | 95.4542 | 5.858% | 11.72% | 17.57% | 77.1267 | 85.2453
Pr, ppm | 6.7897 | 0.62791 | 5.5339 | 8.0455 | 4.906 | 8.6734 | 9.248% | 18.5% | 27.74% | 6.4502 | 7.1292
Rb, ppm | 19.5544 | 2.6366 | 14.2812 | 24.8276 | 11.6446 | 27.4642 | 13.48% | 26.97% | 40.45% | 18.5767 | 20.5321
Re, ppb | < 1 | IND | IND | IND | IND | IND | IND | IND | IND | IND | IND
S, wt.% | 0.68399 | 0.034887 | 0.61421 | 0.75376 | 0.57933 | 0.78865 | 5.101% | 10.2% | 15.3% | 0.64979 | 0.71819
Sb, ppm | 0.57926 | 0.089775 | 0.39971 | 0.75881 | 0.30994 | 0.84858 | 15.5% | 31% | 46.49% | 0.5503 | 0.60822
Sc, ppm | 3.0912 | 0.50889 | 2.0734 | 4.1089 | 1.5645 | 4.6178 | 16.46% | 32.93% | 49.39% | 2.9366 | 3.2457
Se, ppm | 5.9881 | 0.84235 | 4.3034 | 7.6728 | 3.461 | 8.5151 | 14.07% | 28.13% | 42.2% | 5.6887 | 6.2875
Sm, ppm | 4.3376 | 0.80254 | 2.7325 | 5.9427 | 1.93 | 6.7452 | 18.5% | 37% | 55.51% | 4.1207 | 4.5545
Sn, ppm | 5.988 | 0.57337 | 4.8413 | 7.1347 | 4.2679 | 7.7081 | 9.575% | 19.15% | 28.73% | 5.6886 | 6.2874
Sr, ppm | 13.6022 | 0.50113 | 12.5999 | 14.6044 | 12.0988 | 15.1056 | 3.684% | 7.368% | 11.05% | 12.9221 | 14.2823
Ta, ppm | < 0.02 | IND | IND | IND | IND | IND | IND | IND | IND | IND | IND
Tb, ppm | 0.53793 | 0.097398 | 0.34313 | 0.73272 | 0.24573 | 0.83012 | 18.11% | 36.21% | 54.32% | 0.51103 | 0.56482
Te, ppm | < 0.05 | IND | IND | IND | IND | IND | IND | IND | IND | IND | IND
Th, ppm | 14.3471 | 0.93392 | 12.4793 | 16.215 | 11.5454 | 17.1489 | 6.509% | 13.02% | 19.53% | 13.6298 | 15.0645
Ti, wt.% | < 0.2 | IND | IND | IND | IND | IND | IND | IND | IND | IND | IND
Tl, ppm | 0.1243 | 0.022998 | 0.078308 | 0.1703 | 0.05531 | 0.1933 | 18.5% | 37% | 55.5% | 0.11809 | 0.13052
Tm, ppm | < 0.4 | IND | IND | IND | IND | IND | IND | IND | IND | IND | IND
U, ppm | 1.8006 | 0.12952 | 1.5415 | 2.0596 | 1.412 | 2.1891 | 7.193% | 14.39% | 21.58% | 1.7105 | 1.8906
V, ppm | 30.6273 | 2.9548 | 24.7177 | 36.5368 | 21.763 | 39.4916 | 9.647% | 19.29% | 28.94% | 29.0959 | 32.1586
W, ppm | 1.9576 | 0.22376 | 1.51 | 2.4051 | 1.2863 | 2.6288 | 11.43% | 22.86% | 34.29% | 1.8597 | 2.0554
Y, ppm | 14.3277 | 2.729 | 8.8696 | 19.7858 | 6.1406 | 22.5148 | 19.05% | 38.09% | 57.14% | 13.6113 | 15.0441
Zn, ppm | 335.4878 | 12.8875 | 309.7128 | 361.2628 | 296.8253 | 374.1503 | 3.841% | 7.683% | 11.52% | 318.7134 | 352.2622
Zr, ppm | 22.467 | 3.9655 | 14.536 | 30.3979 | 10.5706 | 34.3634 | 17.65% | 35.3% | 52.95% | 21.3436 | 23.5903
Peroxide Fusion ICP
Al, wt.% | 7.3917 | 0.1755 | 7.0407 | 7.7427 | 6.8652 | 7.9182 | 2.374% | 4.749% | 7.123% | 7.0221 | 7.7613
As, ppm | < 10 | IND | IND | IND | IND | IND | IND | IND | IND | IND | IND
Ba, ppm | 443.476 | 17.1253 | 409.2254 | 477.7265 | 392.1001 | 494.8518 | 3.862% | 7.723% | 11.58% | 421.3022 | 465.6498
Be, ppm | < 3 | IND | IND | IND | IND | IND | IND | IND | IND | IND | IND
Bi, ppm | 21.2175 | 2.0176 | 17.1823 | 25.2526 | 15.1647 | 27.2702 | 9.509% | 19.02% | 28.53% | 20.1566 | 22.2783
Ca, wt.% | 0.48766 | 0.043541 | 0.40057 | 0.57474 | 0.35703 | 0.61828 | 8.929% | 17.86% | 26.79% | 0.46327 | 0.51204
Cd, ppm | < 1 | IND | IND | IND | IND | IND | IND | IND | IND | IND | IND
Ce, ppm | 82.8619 | 5.2317 | 72.3985 | 93.3253 | 67.1668 | 98.557 | 6.314% | 12.63% | 18.94% | 78.7188 | 87.005
Co, ppm | 23.9081 | 1.3373 | 21.2335 | 26.5826 | 19.8962 | 27.9199 | 5.593% | 11.19% | 16.78% | 22.7127 | 25.1035
Cr, ppm | 87.919 | 10.7722 | 66.3747 | 109.4633 | 55.6025 | 120.2355 | 12.25% | 24.5% | 36.76% | 83.523 | 92.3149
Cs, ppm | 6.9295 | 0.237 | 6.4555 | 7.4035 | 6.2185 | 7.6405 | 3.42% | 6.84% | 10.26% | 6.583 | 7.2759
Cu, ppm | 4328.2044 | 205.0817 | 3918.041 | 4738.3678 | 3712.9593 | 4943.4495 | 4.738% | 9.477% | 14.21% | 4111.7942 | 4544.6146
Dy, ppm | 5.3835 | 0.27668 | 4.8302 | 5.9369 | 4.5535 | 6.2135 | 5.139% | 10.28% | 15.42% | 5.1143 | 5.6527
Er, ppm | 3.146 | 0.29695 | 2.5522 | 3.7399 | 2.2552 | 4.0369 | 9.439% | 18.88% | 28.32% | 2.9887 | 3.3033
Eu, ppm | 1.4892 | 0.092484 | 1.3042 | 1.6741 | 1.2117 | 1.7666 | 6.21% | 12.42% | 18.63% | 1.4147 | 1.5636
Fe, wt.% | 6.5924 | 0.19847 | 6.1954 | 6.9893 | 5.997 | 7.1878 | 3.011% | 6.021% | 9.032% | 6.2627 | 6.922
Ga, ppm | 20.7283 | 1.2647 | 18.1989 | 23.2577 | 16.9342 | 24.5224 | 6.101% | 12.2% | 18.3% | 19.6919 | 21.7647
Gd, ppm | 6.3005 | 0.5057 | 5.289 | 7.3119 | 4.7833 | 7.8176 | 8.026% | 16.05% | 24.08% | 5.9854 | 6.6155
Hf, ppm | 5.4727 | 0.45986 | 4.5529 | 6.3924 | 4.0931 | 6.8522 | 8.403% | 16.81% | 25.21% | 5.199 | 5.7463
Ho, ppm | 1.1146 | 0.092342 | 0.92988 | 1.2992 | 0.83754 | 1.3916 | 8.285% | 16.57% | 24.86% | 1.0588 | 1.1703
In, ppm | 0.53248 | 0.056862 | 0.41876 | 0.6462 | 0.36189 | 0.70307 | 10.68% | 21.36% | 32.04% | 0.50586 | 0.5591
K, wt.% | 2.5437 | 0.13009 | 2.2835 | 2.8038 | 2.1534 | 2.9339 | 5.114% | 10.23% | 15.34% | 2.4165 | 2.6708
La, ppm | 43.4257 | 2.4698 | 38.4861 | 48.3653 | 36.0163 | 50.8351 | 5.687% | 11.37% | 17.06% | 41.2545 | 45.597
Li, ppm | 30.7528 | 1.8462 | 27.0603 | 34.4453 | 25.214 | 36.2915 | 6.004% | 12.01% | 18.01% | 29.2151 | 32.2904
Lu, ppm | 0.45267 | 0.057054 | 0.33856 | 0.56677 | 0.28151 | 0.62383 | 12.6% | 25.21% | 37.81% | 0.43003 | 0.4753
Mg, wt.% | 1.7247 | 0.073244 | 1.5782 | 1.8712 | 1.505 | 1.9445 | 4.247% | 8.493% | 12.74% | 1.6385 | 1.811
Mn, wt.% | 0.098151 | 0.0032756 | 0.0916 | 0.1047 | 0.088324 | 0.10798 | 3.337% | 6.675% | 10.01% | 0.093243 | 0.10306
Mo, ppm | < 1 | IND | IND | IND | IND | IND | IND | IND | IND | IND | IND
Nb, ppm | 14.4661 | 2.071 | 10.3242 | 18.608 | 8.2532 | 20.679 | 14.32% | 28.63% | 42.95% | 13.7428 | 15.1894
Nd, ppm | 37.0713 | 1.2316 | 34.6081 | 39.5346 | 33.3765 | 40.7662 | 3.322% | 6.645% | 9.967% | 35.2178 | 38.9249
Ni, ppm | 40.6577 | 7.8725 | 24.9127 | 56.4027 | 17.0402 | 64.2752 | 19.36% | 38.73% | 58.09% | 38.6248 | 42.6906
P, wt.% | 0.06123 | 0.0052596 | 0.05071 | 0.071749 | 0.045451 | 0.077008 | 8.59% | 17.18% | 25.77% | 0.058168 | 0.064291
Pb, ppm | 86.2649 | 8.629 | 69.0068 | 103.5229 | 60.3778 | 112.152 | 10% | 20.01% | 30.01% | 81.9516 | 90.5781
Pr, ppm | 10.1407 | 0.44686 | 9.247 | 11.0344 | 8.8001 | 11.4813 | 4.407% | 8.813% | 13.22% | 9.6337 | 10.6477
Rb, ppm | 169.1533 | 6.414 | 156.3253 | 181.9814 | 149.9113 | 188.3954 | 3.792% | 7.584% | 11.38% | 160.6957 | 177.611
S, wt.% | 0.71575 | 0.048861 | 0.61803 | 0.81347 | 0.56917 | 0.86233 | 6.827% | 13.65% | 20.48% | 0.67996 | 0.75154
Sb, ppm | < 2 | IND | IND | IND | IND | IND | IND | IND | IND | IND | IND
Si, wt.% | 29.6667 | 0.55107 | 28.5645 | 30.7688 | 28.0135 | 31.3199 | 1.858% | 3.715% | 5.573% | 28.1833 | 31.15
Sm, ppm | 7.0133 | 0.2498 | 6.5137 | 7.5129 | 6.2639 | 7.7627 | 3.562% | 7.124% | 10.69% | 6.6627 | 7.364
Sn, ppm | 16.0865 | 2.6676 | 10.7513 | 21.4217 | 8.0837 | 24.0893 | 16.58% | 33.17% | 49.75% | 15.2822 | 16.8908
Sr, ppm | 42.8548 | 1.8978 | 39.0591 | 46.6504 | 37.1612 | 48.5483 | 4.429% | 8.857% | 13.29% | 40.712 | 44.9975
Ta, ppm | 1.2128 | 0.21496 | 0.78285 | 1.6427 | 0.56789 | 1.8576 | 17.72% | 35.45% | 53.17% | 1.1521 | 1.2734
Tb, ppm | 0.96631 | 0.08406 | 0.79819 | 1.1344 | 0.71413 | 1.2185 | 8.699% | 17.4% | 26.1% | 0.918 | 1.0146
Te, ppm | < 1 | IND | IND | IND | IND | IND | IND | IND | IND | IND | IND
Th, ppm | 16.6187 | 0.95587 | 14.7069 | 18.5304 | 13.7511 | 19.4863 | 5.752% | 11.5% | 17.26% | 15.7877 | 17.4496
Ti, wt.% | 0.40954 | 0.02034 | 0.36886 | 0.45022 | 0.34852 | 0.47056 | 4.966% | 9.933% | 14.9% | 0.38906 | 0.43001
Tl, ppm | 0.89409 | 0.02771 | 0.83867 | 0.94951 | 0.81096 | 0.97722 | 3.099% | 6.198% | 9.298% | 0.84938 | 0.93879
Tm, ppm | 0.48615 | 0.060669 | 0.36481 | 0.60748 | 0.30414 | 0.66815 | 12.48% | 24.96% | 37.44% | 0.46184 | 0.51045
U, ppm | 3.3209 | 0.15785 | 3.0052 | 3.6366 | 2.8473 | 3.7944 | 4.753% | 9.507% | 14.26% | 3.1548 | 3.4869
V, ppm | 92.8896 | 5.2166 | 82.4563 | 103.3228 | 77.2397 | 108.5394 | 5.616% | 11.23% | 16.85% | 88.2451 | 97.534
W, ppm | < 7 | IND | IND | IND | IND | IND | IND | IND | IND | IND | IND
Y, ppm | 28.6279 | 0.99198 | 26.644 | 30.6119 | 25.652 | 31.6038 | 3.465% | 6.93% | 10.4% | 27.1965 | 30.0593
Yb, ppm | 2.88 | 0.17213 | 2.5357 | 3.2243 | 2.3636 | 3.3964 | 5.977% | 11.95% | 17.93% | 2.736 | 3.024
Zn, ppm | 358.1016 | 23.0398 | 312.022 | 404.1812 | 288.9821 | 427.221 | 6.434% | 12.87% | 19.3% | 340.1965 | 376.0067

## 4-Acid
| Analytical results for Ag in OREAS 923 (Certified Value 1.6 ppm) | [21 empty] | Certified
Ag | Round | Replicate | Lab | Lab | Lab | Lab | Lab | Lab | Lab | Lab | Lab | Lab | Lab | Lab | Lab | Lab | Lab | Lab | Lab | Lab | Lab |  | 1
| No | No | 01 | 02 | 03 | 04 | 05 | 06 | 07 | 09 | 10 | 11 | 13 | 14 | 15 | 16 | 17 | 18 | 19 | 21 | 22 |  | ppm
|  |  | 4A*MS | 4A*MS | 4A*MS | 4A*OES | 4A*OES | 4A*MS | 4A*MS | 4A*MS | 4A*MS | 4A*OES | 4A*OES/MS | 4A*MS | 4A*OES | 4A*OES/MS | 4A*OES | 4A*OES | 4A*OES | 4A*OES/MS | 4A*MS |  | 2
2
| 1 | 1 | 1.7 | 1.3 | 1.73 | 9.9 | 1.6 | 1.53 | 1.84 | 2 | 1.6 | 1.6 | 1.4 | 1.79 | 2 | 1.369 | < 1 | 1.8 | 1.6 | 1.7 | 1.55 |  | 1
| 1 | 2 | 1.6 | 1.3 | 1.58 | 2 | 1.4 | 1.42 | 2.11 | 1.5 | 1.58 | 1.6 | 1.5 | 1.65 | 1.7 | 1.372 | < 1 | 1.9 | 1.5 | 1.97 | 1.49 |  | 8
| 1 | 3 | 1.5 | 1.3 | 1.65 | 1.8 | 1.5 | 1.45 | 1.6 | 1.5 | 1.54 | 1.6 | 1.4998 |  | 1.8 | 1.507 | < 1 | 1.7 | 1.9 | 1.47 | 1.53 |  | 16
| 1 | 4 | 1.6 | 1.3 | 1.5 | 1.8 | 2.9 | 1.55 | 1.75 | 1.5 | 1.39 | 1.8 | 1.5632 | 1.77 | 1.8 | 1.688 | < 1 | 1.7 | 1.5 | 1.51 | 1.56 |  | 1.6049
| 1 | 5 | 1.6 | 1.3 | 1.39 | 1.9 | 1.4 | 1.67 | 1.62 | 1.5 | 1.43 | 1.4 | 1.4546 | 1.85 | 1.9 | 1.318 | < 1 | 2 | 1.4 | 1.48 | 1.53 |  | 7
| 1 | 6 | 1.5 | 1.3 | 2.08 | 1.7 | 1.2 | 1.34 | 2.28 | 1.5 | 1.56 | 1.7 | 1.4599 | 1.91 | 2.1 | 1.425 | < 1 | 1.7 | 1.6 | 2.12 | 1.76
| Mean |  | 1.5833 | 1.3 | 1.655 | 3.1833 | 1.6667 | 1.4933 | 1.8667 | 1.5833 | 1.5167 | 1.6167 | 1.4796 | 1.794 | 1.8833 | 1.4465 |  | 1.8 | 1.5833 | 1.7083 | 1.57
| Median |  | 1.6 | 1.3 | 1.615 | 1.85 | 1.45 | 1.49 | 1.795 | 1.5 | 1.55 | 1.6 | 1.4799 | 1.79 | 1.85 | 1.3985 |  | 1.75 | 1.55 | 1.605 | 1.54
| Std Dev. |  | 0.075277 | 0 | 0.23923 | 3.2921 | 0.6186 | 0.11535 | 0.27435 | 0.20412 | 0.085946 | 0.13292 | 0.055082 | 0.097365 | 0.1472 | 0.13455 |  | 0.12649 | 0.17224 | 0.27795 | 0.096125
| Rel.Std.Dev. |  | 4.754% | 0% | 14.45% | 103.4% | 37.12% | 7.725% | 14.7% | 12.89% | 5.667% | 8.222% | 3.723% | 5.427% | 7.816% | 9.302% |  | 7.027% | 10.88% | 16.27% | 6.123%
| PDM3 |  | -1.342% | -19% | 3.123% | 98.35% | 3.85% | -6.95% | 16.31% | -1.342% | -5.496% | 0.7346% | -7.807% | 11.78% | 17.35% | -9.868% |  | 12.16% | -1.342% | 6.446% | -2.173%
| Z-Score (Absolute) |  | 0 | 1.67 | 0.42 | 1.51 | 0.96 | 0.53 | 1.18 | 0.49 | 0.39 | 0.2 | 0.61 | 1.24 | 1.77 | 1.09 | NA | 1.28 | 0 | 0.74 | 0.3
| Analytical results for Al in OREAS 923 (Certified Value 7.29 wt.%) | [21 empty] | Certified
Al | Round | Replicate | Lab | Lab | Lab | Lab | Lab | Lab | Lab | Lab | Lab | Lab | Lab | Lab | Lab | Lab | Lab | Lab | Lab | Lab |  |  | 1
| No | No | 01 | 02 | 03 | 04 | 05 | 06 | 07 | 09 | 11 | 13 | 14 | 15 | 16 | 17 | 18 | 19 | 21 | 22 |  |  | wt.%
|  |  | 4A*OES | 4A*OES | 4A*OES | 4A*OES | 4A*OES | 4A*MS | 4A*MS | 4A*OES | 4A*OES | 4A*OES/MS | 4A*OES | 4A*OES | 4A*OES/MS | 4A*OES | 4A*MS | 4A*OES | 4A*OES/MS | 4A*MS |  |  | 2
3
| 1 | 1 | 7.79 | 6.67 | 7.579 | 7.84 | 7.55 | 7.5 | 6.86 | 7.38 | 6.67 | 7.6951 | 7.43 | 5.49 | 6.899 | 1.75 | 7.09 | 7.85 | 7.54 | 7.38 |  |  | 1
| 1 | 2 | 7.65 | 6.69 | 7.6436 | 6.01 | 6.94 | 7.36 | 6.88 | 7.48 | 6.78 | 7.7021 | 7.19 | 5.74 | 6.758 | 3.97 | 7.25 | 7.77 | 7.06 | 7.2 |  |  | #N/A
| 1 | 3 | 7.74 | 6.46 | 7.8311 | 7.63 | 7 | 7.54 | 7.14 | 7.39 | 6.99 | 7.6272 |  | 5.77 | 6.641 | 3.82 | 7.22 | 7.86 | 7.34 | 7.2 |  |  | 16
| 1 | 4 | 7.73 | 6.75 | 7.6191 | 7.81 | 7.55 | 7.25 | 6.81 | 7.39 | 7.08 | 7.7444 | 6.77 | 5.52 | 6.825 | 3.53 | 7.33 | 7.8 | 7.23 | 7.26 |  |  | 7.2875
| 1 | 5 | 7.62 | 6.61 | 7.4926 | 7.93 | 6.77 | 7.29 | 7.17 | 7.46 | 6.74 | 7.6192 | 7.13 | 5.33 | 6.997 | 5.03 | 7.08 | 7.74 | 7.3 | 7.12 |  |  | 8
| 1 | 6 | 7.51 | 6.58 | 7.6894 | 7.78 | 6.76 | 7.28 | 7.45 | 7.45 | 6.7 | 7.5474 | 6.88 | 5.53 | 6.81 | 3.66 | 7.13 | 7.87 | 7.38 | 7.2
| Mean |  | 7.6733 | 6.6267 | 7.6425 | 7.5 | 7.095 | 7.37 | 7.0517 | 7.425 | 6.8267 | 7.6559 | 7.08 | 5.5633 | 6.8217 | 3.6267 | 7.1833 | 7.815 | 7.3083 | 7.2267
| Median |  | 7.69 | 6.64 | 7.6313 | 7.795 | 6.97 | 7.325 | 7.01 | 7.42 | 6.76 | 7.6611 | 7.13 | 5.525 | 6.8175 | 3.74 | 7.175 | 7.825 | 7.32 | 7.2
| Std Dev. |  | 0.10132 | 0.10132 | 0.11386 | 0.73648 | 0.36468 | 0.12231 | 0.24702 | 0.043243 | 0.16801 | 0.071324 | 0.26134 | 0.16537 | 0.1213 | 1.0637 | 0.099532 | 0.053198 | 0.1598 | 0.087331
| Rel.Std.Dev. |  | 1.32% | 1.529% | 1.49% | 9.82% | 5.14% | 1.66% | 3.503% | 0.5824% | 2.461% | 0.9316% | 3.691% | 2.972% | 1.778% | 29.33% | 1.386% | 0.6807% | 2.187% | 1.208%
| PDM3 |  | 5.295% | -9.068% | 4.871% | 2.916% | -2.641% | 1.132% | -3.236% | 1.887% | -6.323% | 5.055% | -2.847% | -23.66% | -6.392% | -50.23% | -1.429% | 7.239% | 0.2861% | -0.8345%
| Z-Score (Absolute) |  | 0.83 | 1.02 | 0.77 | 1.05 | 0.19 | 0.29 | 0.27 | 0.39 | 0.67 | 0.8 | 0.22 | 2.91 | 0.68 | 5.67 | 0.04 | 1.08 | 0.18 | 0.04
| Analytical results for As in OREAS 923 (Certified Value 7.61 ppm) | [21 empty] | Certified
As | Round | Replicate | Lab | Lab | Lab | Lab | Lab | Lab | Lab | Lab | Lab | Lab | Lab | Lab | Lab | Lab | Lab | Lab | Lab | Lab | Lab |  | 1
| No | No | 01 | 02 | 03 | 04 | 05 | 06 | 07 | 09 | 10 | 11 | 13 | 14 | 15 | 16 | 17 | 18 | 19 | 21 | 22 |  | ppm
|  |  | 4A*MS | 4A*MS | 4A*MS | 4A*OES | 4A*MS | 4A*MS | 4A*MS | 4A*MS | 4A*MS | 4A*OES | 4A*OES/MS | 4A*MS | 4A*OES | 4A*OES/MS | 4A*OES | 4A*MS | 4A*MS | 4A*OES/MS | 4A*MS |  | 2
2
| 1 | 1 | 8 | 17 | 7.7 | 7 | 7.2 | 7.7 | 7.1 | 8 | 7.6 | 12 | 7.8322 | 7.6 | 8 | 7.526 | 11 | 6.9 | 7 | 8 | 7.2 |  | 1
| 1 | 2 | 7 | 17 | 7.1 | 7 | 7.9 | 8.1 | 8.5 | 8 | 6.3 | 6 | 7.421 | 7.4 | 9 | 7.084 | 12 | 6.8 | 8 | 8 | 7.1 |  | #N/A
| 1 | 3 | 8 | 17 | 5 | 7 | 7.1 | 7.7 | 7.8 | 9 | 7.5 | 8 | 8.1574 |  | 10 | 9.258 | 3 | 7.3 | 8 | 7 | 7.3 |  | 16
| 1 | 4 | 7 | 17 | 6.1 | 9 | 7.6 | 7 | 7.2 | 8 | 7 | 8 | 7.9965 | 7.4 | 9 | 8.169 | 7 | 6.7 | 8 | 8 | 7.9 |  | 7.6077
| 1 | 5 | 8 | 17 | 7 | 10 | 7.2 | 7.7 | 8.5 | 8 | 7.5 | 9 | 7.8718 | 8 | 8 | 8.322 | 7 | 8 | 7 | 8 | 7.2 |  | 9
| 1 | 6 | 7 | 17 | 8.9 | 8 | 7.4 | 6.8 | 6.6 | 8 | 6.7 | 6 | 8.1576 | 7.7 | 9 | 7.728 | 9 | 6.9 | 8 | 8 | 7.3
| Mean |  | 7.5 | 17 | 6.9667 | 8 | 7.4 | 7.5 | 7.6167 | 8.1667 | 7.1 | 8.1667 | 7.9061 | 7.62 | 8.8333 | 8.0145 | 8.1667 | 7.1 | 7.6667 | 7.8333 | 7.3333
| Median |  | 7.5 | 17 | 7.05 | 7.5 | 7.3 | 7.7 | 7.5 | 8 | 7.25 | 8 | 7.9341 | 7.6 | 9 | 7.9485 | 8 | 6.9 | 8 | 8 | 7.25
| Std Dev. |  | 0.54772 | 0 | 1.3352 | 1.2649 | 0.30332 | 0.49396 | 0.78337 | 0.40825 | 0.52536 | 2.2286 | 0.27443 | 0.249 | 0.75277 | 0.75515 | 3.2506 | 0.4858 | 0.5164 | 0.40825 | 0.28752
| Rel.Std.Dev. |  | 7.303% | 0% | 19.17% | 15.81% | 4.099% | 6.586% | 10.28% | 4.999% | 7.399% | 27.29% | 3.471% | 3.268% | 8.522% | 9.422% | 39.8% | 6.842% | 6.736% | 5.212% | 3.921%
| PDM3 |  | -1.415% | 123.5% | -8.426% | 5.157% | -2.73% | -1.415% | 0.1181% | 7.348% | -6.673% | 7.348% | 3.922% | 0.1619% | 16.11% | 5.347% | 7.348% | -6.673% | 0.7753% | 2.966% | -3.606%
| Z-Score (Absolute) |  | 0.21 | 16.64 | 1.16 | 0.67 | 0.39 | 0.21 | 0.01 | 0.67 | 0.92 | 0.39 | 0.51 | 0 | 2.15 | 0.7 | 1.56 | 1.24 | 0.08 | 0.67 | 0.71
| Analytical results for B in OREAS 923 (Indicative Value 8.67 ppm) | [21 empty] | Indicative
B | Round | Replicate | 01: Lab |  | 1
| No | No | 01: 15 |  | ppm
|  |  | 01: 4A*OES |  | 2
2
| 1 | 1 | 01: 8 |  | 1
| 1 | 2 | 01: 10 |  | 1
| 1 | 3 | 01: 7 |  | 16
| 1 | 4 | 01: 11 |  | 8.6667
| 1 | 5 | 01: 10 |  | 7
| 1 | 6 | 01: 6
| Mean |  | 01: 8.6667
| Median |  | 01: 9
| Std Dev. |  | 01: 1.9664
| Rel.Std.Dev. |  | 01: 22.69%
| PDM3 |  | 01: -4.441e-14%
Z-Score (Absolute) | bar: 01
| Analytical results for Ba in OREAS 923 (Certified Value 434 ppm) | [21 empty] | Certified
Ba | Round | Replicate | Lab | Lab | Lab | Lab | Lab | Lab | Lab | Lab | Lab | Lab | Lab | Lab | Lab | Lab | Lab | Lab | Lab | Lab |  |  | 1
| No | No | 01 | 02 | 03 | 04 | 05 | 06 | 07 | 09 | 11 | 13 | 14 | 15 | 16 | 17 | 18 | 19 | 21 | 22 |  |  | ppm
|  |  | 4A*MS | 4A*OES | 4A*MS | 4A*MS | 4A*OES | 4A*MS | 4A*MS | 4A*MS | 4A*OES | 4A*OES/MS | 4A*MS | 4A*OES | 4A*OES/MS | 4A*OES | 4A*OES | 4A*OES | 4A*OES/MS | 4A*MS |  |  | 0
0
| 1 | 1 | 442 | 425 | 435.3 | 445 | 461 | 460 | 400 | 426 | 466 | 447.4946 | 546.1 | 380 | 404.895 | 208 | 419 | 431 | 450 | 440 |  |  | 1
| 1 | 2 | 452 | 469 | 432.2 | 408 | 456 | 440 | 400 | 422 | 496 | 446.163 | 560.2 | 380 | 401.017 | 320 | 432 | 427 | 428 | 430 |  |  | #N/A
| 1 | 3 | 446 | 489 | 451.1 | 414 | 448 | 450 | 420 | 438 | 505 | 444.9478 |  | 400 | 398.847 | 292 | 433 | 428 | 439 | 420 |  |  | 16
| 1 | 4 | 446 | 463 | 448.7 | 445 | 473 | 440 | 390 | 422 | 507 | 453.4627 | 528 | 400 | 402.179 | 291 | 439 | 427 | 438 | 430 |  |  | 433.8211
| 1 | 5 | 442 | 436 | 428.9 | 453 | 426 | 440 | 420 | 434 | 476 | 442.6545 | 556.5 | 380 | 412.184 | 325 | 437 | 424 | 432 | 430 |  |  | 10
| 1 | 6 | 451 | 423 | 440.7 | 461 | 431 | 440 | 430 | 423 | 479 | 446.428 | 554.9 | 400 | 406.996 | 297 | 437 | 423 | 420 | 430
| Mean |  | 446.5 | 450.8333 | 439.4833 | 437.6667 | 449.1667 | 445 | 410 | 427.5 | 488.1667 | 446.8584 | 549.14 | 390 | 404.353 | 288.8333 | 432.8333 | 426.6667 | 434.5 | 430
| Median |  | 446 | 449.5 | 438 | 445 | 452 | 440 | 410 | 424.5 | 487.5 | 446.2955 | 554.9 | 390 | 403.537 | 294.5 | 435 | 427 | 435 | 430
| Std Dev. |  | 4.2778 | 26.821 | 8.9881 | 21.5747 | 18.0157 | 8.3666 | 15.4919 | 6.8629 | 16.8691 | 3.6335 | 12.9017 | 10.9545 | 4.7911 | 42.1778 | 7.2778 | 2.8752 | 10.3102 | 6.3246
| Rel.Std.Dev. |  | 0.9581% | 5.949% | 2.045% | 4.929% | 4.011% | 1.88% | 3.779% | 1.605% | 3.456% | 0.8131% | 2.349% | 2.809% | 1.185% | 14.6% | 1.681% | 0.6739% | 2.373% | 1.471%
| PDM3 |  | 2.923% | 3.921% | 1.305% | 0.8865% | 3.537% | 2.577% | -5.491% | -1.457% | 12.53% | 3.005% | 26.58% | -10.1% | -6.793% | -33.42% | -0.2277% | -1.649% | 0.1565% | -0.8808%
| Z-Score (Absolute) |  | 0.67 | 0.45 | 0.19 | 0.07 | 0.85 | 0.36 | 1.81 | 0.62 | 3.5 | 0.7 | 8.01 | 3.17 | 2.19 | 8.95 | 0.07 | 0.68 | 0.15 | 0.45
| Analytical results for Be in OREAS 923 (Certified Value 2.42 ppm) | [21 empty] | Certified
Be | Round | Replicate | Lab | Lab | Lab | Lab | Lab | Lab | Lab | Lab | Lab | Lab | Lab | Lab | Lab | Lab | Lab | Lab | Lab | Lab |  |  | 1
| No | No | 01 | 02 | 03 | 04 | 05 | 06 | 07 | 09 | 11 | 13 | 14 | 15 | 16 | 17 | 18 | 19 | 21 | 22 |  |  | ppm
|  |  | 4A*MS | 4A*MS | 4A*MS | 4A*OES | 4A*MS | 4A*MS | 4A*MS | 4A*MS | 4A*OES | 4A*OES/MS | 4A*MS | 4A*OES | 4A*OES/MS | 4A*OES | 4A*MS | 4A*MS | 4A*OES/MS | 4A*MS |  |  | 2
2
| 1 | 1 | 2.3 | 2.7 | 2.59 | 3 | 2.5 | 2.2 | 2.1 | 2.2 | 2 | 2.1406 | 4.61 | < 5 | 2.635 | 2 | 2.2 | 2.1 | 3 | 2.38 |  |  | 1
| 1 | 2 | 2.4 | 2.7 | 2.71 | 2 | 2.5 | 2.29 | 2.18 | 2.2 | 2 | 2.1555 | 3.94 | < 5 | 2.669 | 3 | 2.3 | 2.2 | 2.9 | 2.36 |  |  | #N/A
| 1 | 3 | 2.3 | 2.7 | 2.75 | 3 | 2.3 | 2.25 | 2.19 | 2.4 | 2 | 2.0392 |  | < 5 | 2.569 | 2 | 2.4 | 2.2 | 2.8 | 2.27 |  |  | 16
| 1 | 4 | 2.3 | 2.7 | 2.53 | 3 | 2.4 | 2.25 | 2.2 | 2.2 | 2 | 2.2582 | 3.98 | < 5 | 2.598 | 2 | 2.5 | 2.4 | 2.9 | 2.27 |  |  | 2.4203
| 1 | 5 | 2.2 | 2.7 | 2.59 | 3 | 2.2 | 2.3 | 2.45 | 2.4 | 2 | 2.1317 | 5.47 | < 5 | 2.659 | 3 | 2.3 | 2.2 | 2.9 | 2.33 |  |  | 11
| 1 | 6 | 2.2 | 2.7 | 2.6 | 3 | 2.5 | 2.22 | 2.15 | 2.4 | 2 | 2.0301 | 3.94 | < 5 | 2.477 | 3 | 2.4 | 2.2 | 3.3 | 2.43
| Mean |  | 2.2833 | 2.7 | 2.6283 | 2.8333 | 2.4 | 2.2517 | 2.2117 | 2.3 | 2 | 2.1259 | 4.388 |  | 2.6012 | 2.5 | 2.35 | 2.2167 | 2.9667 | 2.34
| Median |  | 2.3 | 2.7 | 2.595 | 3 | 2.45 | 2.25 | 2.185 | 2.3 | 2 | 2.1362 | 3.98 |  | 2.6165 | 2.5 | 2.35 | 2.2 | 2.9 | 2.345
| Std Dev. |  | 0.075277 | 4.8648e-16 | 0.083526 | 0.40825 | 0.12649 | 0.038687 | 0.12222 | 0.10954 | 0 | 0.084059 | 0.66856 |  | 0.071488 | 0.54772 | 0.10488 | 0.098319 | 0.17512 | 0.063246
| Rel.Std.Dev. |  | 3.297% | 1.802e-14% | 3.178% | 14.41% | 5.27% | 1.718% | 5.526% | 4.763% | 0% | 3.954% | 15.24% |  | 2.748% | 21.91% | 4.463% | 4.435% | 5.903% | 2.703%
| PDM3 |  | -5.658% | 11.56% | 8.597% | 17.07% | -0.8377% | -6.966% | -8.619% | -4.969% | -17.36% | -12.16% | 81.3% |  | 7.474% | 3.294% | -2.904% | -8.413% | 22.58% | -3.317%
| Z-Score (Absolute) |  | 0.24 | 1.27 | 1.01 | 2.36 | 0.18 | 0.36 | 0.67 | 0.18 | 1.27 | 0.81 | 6.41 | NA | 0.91 | 0.54 | 0 | 0.62 | 1.99 | 0.04
| Analytical results for Bi in OREAS 923 (Certified Value 21.4 ppm) | [21 empty] | Certified
Bi | Round | Replicate | Lab | Lab | Lab | Lab | Lab | Lab | Lab | Lab | Lab | Lab | Lab | Lab | Lab | Lab | Lab | Lab | Lab | Lab | Lab |  | 1
| No | No | 01 | 02 | 03 | 04 | 05 | 06 | 07 | 09 | 10 | 11 | 13 | 14 | 15 | 16 | 17 | 18 | 19 | 21 | 22 |  | ppm
|  |  | 4A*MS | 4A*MS | 4A*MS | 4A*MS | 4A*MS | 4A*MS | 4A*MS | 4A*MS | 4A*MS | 4A*OES | 4A*OES/MS | 4A*MS | 4A*OES | 4A*OES/MS | 4A*OES | 4A*MS | 4A*MS | 4A*OES/MS | 4A*MS |  | 1
1
| 1 | 1 | 20.6 | 24.1 | 18.31 | 22.3 | 17.3 | 23.9 | 24.4 | 19.8 | 21.65 | 12 | 17.9768 | 20.58 | 11 | 19.88 | 36 | 20.6 | 22.2 | 20 | 22.9 |  | 1
| 1 | 2 | 20.6 | 23.2 | 21.75 | 24.3 | 20.5 | 18.15 | 23.3 | 20.6 | 18.02 | 11 | 19.8366 | 23.93 | 16 | 21.264 | 29 | 25.5 | 25.2 | 20.4 | 16.6 |  | #N/A
| 1 | 3 | 21.7 | 24.2 | 20.57 | 20.9 | 27.9 | 21.1 | 18.9 | 20.9 | 19.59 | 9 | 18.9819 |  | 12 | 16.401 | 33 | 17 | 24.4 | 21.1 | 17 |  | 16
| 1 | 4 | 22.4 | 24.4 | 18.75 | 22.2 | 19.4 | 23.9 | 17.9 | 20.1 | 23.74 | 14 | 19.0346 | 28.37 | 10 | 18.745 | 35 | 21.8 | 22.3 | 26.7 | 19.1 |  | 21.3625
| 1 | 5 | 22.6 | 24.5 | 16.81 | 23.2 | 22.8 | 22.8 | 25.1 | 22.3 | 22.55 | 14 | 19.64 | 26.28 | 14 | 18.619 | 33 | 19.7 | 25.7 | 21.3 | 20.4 |  | 12
| 1 | 6 | 20.9 | 25.3 | 24.04 | 24.4 | 20.6 | 22.8 | 19.7 | 20.9 | 21.69 | 7 | 18.6201 | 20.79 | 11 | 15.095 | 25 | 21 | 21.8 | 24.1 | 20
| Mean |  | 21.4667 | 24.2833 | 20.0383 | 22.8833 | 21.4167 | 22.1083 | 21.55 | 20.7667 | 21.2067 | 11.1667 | 19.015 | 23.99 | 12.3333 | 18.334 | 31.8333 | 20.9333 | 23.6 | 22.2667 | 19.3333
| Median |  | 21.3 | 24.3 | 19.66 | 22.75 | 20.55 | 22.8 | 21.5 | 20.75 | 21.67 | 11.5 | 19.0083 | 23.93 | 11.5 | 18.682 | 33 | 20.8 | 23.35 | 21.2 | 19.55
| Std Dev. |  | 0.89815 | 0.67946 | 2.619 | 1.3527 | 3.646 | 2.1937 | 3.084 | 0.87101 | 2.0698 | 2.7869 | 0.67838 | 3.4022 | 2.2509 | 2.2562 | 4.1191 | 2.7826 | 1.7029 | 2.6051 | 2.3355
| Rel.Std.Dev. |  | 4.184% | 2.798% | 13.07% | 5.911% | 17.02% | 9.923% | 14.31% | 4.194% | 9.76% | 24.96% | 3.568% | 14.18% | 18.25% | 12.31% | 12.94% | 13.29% | 7.216% | 11.7% | 12.08%
| PDM3 |  | 0.4874% | 13.67% | -6.199% | 7.119% | 0.2534% | 3.491% | 0.8775% | -2.789% | -0.7297% | -47.73% | -10.99% | 12.3% | -42.27% | -14.18% | 49.01% | -2.009% | 10.47% | 4.232% | -9.499%
| Z-Score (Absolute) |  | 0.1 | 1.23 | 0.47 | 0.67 | 0.43 | 0.67 | 0.14 | 0.18 | 0 | 4 | 0.87 | 1.11 | 3.53 | 1.14 | 4.23 | 0.11 | 0.95 | 0.07 | 0.75
| Analytical results for Ca in OREAS 923 (Certified Value 0.473 wt.%) | [21 empty] | Certified
Ca | Round | Replicate | Lab | Lab | Lab | Lab | Lab | Lab | Lab | Lab | Lab | Lab | Lab | Lab | Lab | Lab | Lab | Lab | Lab | Lab |  |  | 1
| No | No | 01 | 02 | 03 | 04 | 05 | 06 | 07 | 09 | 11 | 13 | 14 | 15 | 16 | 17 | 18 | 19 | 21 | 22 |  |  | wt.%
|  |  | 4A*OES | 4A*OES | 4A*OES | 4A*OES | 4A*OES | 4A*MS | 4A*MS | 4A*OES | 4A*OES | 4A*OES/MS | 4A*OES | 4A*OES | 4A*OES/MS | 4A*OES | 4A*MS | 4A*OES | 4A*OES/MS | 4A*MS |  |  | 3
3
| 1 | 1 | 0.467 | 0.49 | 0.4727 | 0.53 | 0.49 | 0.51 | 0.44 | 0.49 | 0.48 | 0.48475 | 0.47 | 0.45 | 0.484 | 0.08 | 0.46 | 0.5 | 0.46 | 0.5 |  |  | 1
| 1 | 2 | 0.461 | 0.44 | 0.4754 | 0.44 | 0.48 | 0.47 | 0.45 | 0.49 | 0.46 | 0.49502 | 0.45 | 0.47 | 0.469 | 0.27 | 0.46 | 0.5 | 0.43 | 0.49 |  |  | #N/A
| 1 | 3 | 0.465 | 0.46 | 0.4864 | 0.51 | 0.49 | 0.49 | 0.46 | 0.49 | 0.48 | 0.48911 |  | 0.49 | 0.468 | 0.26 | 0.45 | 0.5 | 0.45 | 0.49 |  |  | 16
| 1 | 4 | 0.467 | 0.46 | 0.4747 | 0.53 | 0.51 | 0.49 | 0.45 | 0.49 | 0.47 | 0.49723 | 0.41 | 0.46 | 0.485 | 0.22 | 0.47 | 0.5 | 0.44 | 0.49 |  |  | 0.47312
| 1 | 5 | 0.463 | 0.46 | 0.4689 | 0.54 | 0.46 | 0.49 | 0.47 | 0.5 | 0.46 | 0.50289 | 0.44 | 0.46 | 0.486 | 0.32 | 0.47 | 0.5 | 0.45 | 0.49 |  |  | 13
| 1 | 6 | 0.455 | 0.47 | 0.4785 | 0.53 | 0.46 | 0.47 | 0.49 | 0.5 | 0.46 | 0.49221 | 0.43 | 0.46 | 0.479 | 0.24 | 0.46 | 0.5 | 0.49 | 0.47
| Mean |  | 0.463 | 0.46333 | 0.4761 | 0.51333 | 0.48167 | 0.48667 | 0.46 | 0.49333 | 0.46833 | 0.49353 | 0.44 | 0.465 | 0.4785 | 0.23167 | 0.46167 | 0.5 | 0.45333 | 0.48833
| Median |  | 0.464 | 0.46 | 0.47505 | 0.53 | 0.485 | 0.49 | 0.455 | 0.49 | 0.465 | 0.49362 | 0.44 | 0.46 | 0.4815 | 0.25 | 0.46 | 0.5 | 0.45 | 0.49
| Std Dev. |  | 0.0045607 | 0.01633 | 0.0059615 | 0.037238 | 0.019408 | 0.015055 | 0.017889 | 0.005164 | 0.0098319 | 0.0063546 | 0.022361 | 0.013784 | 0.0081179 | 0.081588 | 0.0075277 | 0 | 0.020656 | 0.0098319
| Rel.Std.Dev. |  | 0.985% | 3.524% | 1.252% | 7.254% | 4.029% | 3.094% | 3.889% | 1.047% | 2.099% | 1.288% | 5.082% | 2.964% | 1.697% | 35.22% | 1.631% | 0% | 4.556% | 2.013%
| PDM3 |  | -2.14% | -2.069% | 0.6292% | 8.499% | 1.806% | 2.863% | -2.774% | 4.272% | -1.012% | 4.314% | -7.001% | -1.717% | 1.136% | -51.03% | -2.421% | 5.681% | -4.183% | 3.215%
| Z-Score (Absolute) |  | 0.43 | 0.67 | 0.18 | 2.62 | 0.44 | 0.68 | 0.57 | 0.99 | 0.18 | 1 | 1.16 | 0.57 | 0.3 | 9.89 | 0.5 | 1.31 | 0.89 | 0.76
| Analytical results for Cd in OREAS 923 (Certified Value 0.42 ppm) | [21 empty] | Certified
Cd | Round | Replicate | Lab | Lab | Lab | Lab | Lab | Lab | Lab | Lab | Lab | Lab | Lab | Lab | Lab | Lab | Lab | Lab | Lab | Lab |  |  | 1
| No | No | 01 | 02 | 03 | 04 | 05 | 06 | 07 | 09 | 11 | 13 | 14 | 15 | 16 | 17 | 18 | 19 | 21 | 22 |  |  | ppm
|  |  | 4A*MS | 4A*MS | 4A*MS | 4A*MS | 4A*MS | 4A*MS | 4A*MS | 4A*MS | 4A*OES | 4A*OES/MS | 4A*MS | 4A*OES | 4A*OES/MS | 4A*OES | 4A*MS | 4A*MS | 4A*OES/MS | 4A*MS |  |  | 2
2
| 1 | 1 | 0.43 | 0.51 | 0.35 | 0.4 | 0.4 | 0.39 | 0.38 | < 0.5 | < 0.4 | 0.40045 | 0.54 | < 0.5 | 0.453 | < 4 | 0.5 | 0.3 | 0.46 | 0.38 |  |  | 1
| 1 | 2 | 0.45 | 0.5 | 0.36 | 0.4 | 0.4 | 0.43 | 0.35 | < 0.5 | < 0.4 | 0.42035 | 0.48 | < 0.5 | 0.466 | 4 | 0.4 | 0.4 | 0.38 | 0.37 |  |  | #N/A
| 1 | 3 | 0.42 | 0.5 | 0.34 | 0.4 | 0.4 | 0.35 | 0.36 | < 0.5 | < 0.4 | 0.40782 |  | < 0.5 | 0.456 | < 4 | 0.4 | 0.4 | 0.43 | 0.4 |  |  | 16
| 1 | 4 | 0.42 | 0.51 | 0.36 | 0.4 | 0.4 | 0.4 | 0.33 | < 0.5 | < 0.4 | 0.40914 | 0.51 | < 0.5 | 0.467 | 4 | 0.5 | 0.4 | 0.39 | 0.38 |  |  | 0.4196
| 1 | 5 | 0.45 | 0.5 | 0.32 | 0.4 | 0.4 | 0.35 | 0.39 | < 0.5 | < 0.4 | 0.39802 | 0.49 | < 0.5 | 0.452 | 4 | 0.5 | 0.4 | 0.41 | 0.39 |  |  | 14
| 1 | 6 | 0.46 | 0.5 | 0.35 | 0.4 | 0.4 | 0.36 | 0.39 | < 0.5 | < 0.4 | 0.39058 | 0.52 | < 0.5 | 0.438 | 4 | 0.5 | 0.4 | 0.46 | 0.38
| Mean |  | 0.43833 | 0.50333 | 0.34667 | 0.4 | 0.4 | 0.38 | 0.36667 |  |  | 0.40439 | 0.508 |  | 0.45533 | 4 | 0.46667 | 0.38333 | 0.42167 | 0.38333
| Median |  | 0.44 | 0.5 | 0.35 | 0.4 | 0.4 | 0.375 | 0.37 |  |  | 0.40413 | 0.51 |  | 0.4545 | 4 | 0.5 | 0.4 | 0.42 | 0.38
| Std Dev. |  | 0.017224 | 0.005164 | 0.015055 | 6.0809e-17 | 6.0809e-17 | 0.032249 | 0.024221 |  |  | 0.010354 | 0.023875 |  | 0.010652 | 0 | 0.05164 | 0.040825 | 0.034303 | 0.010328
| Rel.Std.Dev. |  | 3.929% | 1.026% | 4.343% | 1.52e-14% | 1.52e-14% | 8.487% | 6.606% |  |  | 2.56% | 4.7% |  | 2.339% | 0% | 11.07% | 10.65% | 8.135% | 2.694%
| PDM3 |  | 4.465% | 19.96% | -17.38% | -4.671% | -4.671% | -9.437% | -12.62% |  |  | -3.624% | 21.07% |  | 8.516% | 853.3% | 11.22% | -8.643% | 0.4927% | -8.643%
| Z-Score (Absolute) |  | 0.67 | 1.97 | 1.15 | 0.09 | 0.09 | 0.48 | 0.75 | NA | NA | 0 | 2.06 | NA | 1.01 | 71.43 | 1.24 | 0.09 | 0.34 | 0.42
| Analytical results for Ce in OREAS 923 (Certified Value 83 ppm) | [21 empty] | Certified
Ce | Round | Replicate | Lab | Lab | Lab | Lab | Lab | Lab | Lab | Lab | Lab | Lab | Lab | Lab | Lab | Lab | [6 empty] | 1
| No | No | 02 | 03 | 04 | 05 | 06 | 07 | 09 | 13 | 14 | 16 | 18 | 19 | 21 | 22 | [6 empty] | ppm
|  |  | 4A*MS | 4A*MS | 4A*MS | 4A*MS | 4A*MS | 4A*MS | 4A*MS | 4A*OES/MS | 4A*MS | 4A*OES/MS | 4A*MS | 4A*MS | 4A*OES/MS | 4A*MS | [6 empty] | 0
1
| 1 | 1 | 99.3 | 89.65 | 82.8 | 79.7 | 92.6 | 80.3 | 78 | 87.1631 | 82.09 | 72.09 | 80 | 91 | 83.3 | 82.5 | [6 empty] | 1
| 1 | 2 | 100 | 88.23 | 30.7 | 82.2 | 86 | 80.2 | 79.2 | 86.1729 | 82.48 | 72.572 | 82.4 | 91.7 | 77.9 | 83.3 | [6 empty] | #N/A
| 1 | 3 | 99.6 | 88.41 | 81.1 | 79 | 85.3 | 84.4 | 79.7 | 86.7254 |  | 75.985 | 81.4 | 93 | 79.7 | 81.2 | [6 empty] | 16
| 1 | 4 | 99.4 | 92.42 | 82.8 | 78 | 87.5 | 84.3 | 80.4 | 87.6205 | 77.07 | 77.369 | 83.3 | 91.6 | 79.2 | 81.4 | [6 empty] | 83.0789
| 1 | 5 | 98.8 | 85.66 | 83.5 | 79.1 | 85.3 | 88.9 | 78.6 | 87.9843 | 82.89 | 74.756 | 81.6 | 90.8 | 79.7 | 80.8 | [6 empty] | 15
| 1 | 6 | 99.6 | 88.02 | 81.7 | 80.7 | 81.5 | 84.1 | 79.4 | 87.6647 | 82.62 | 77.462 | 82.6 | 93.3 | 77.8 | 80.9
| Mean |  | 99.45 | 88.7317 | 73.7667 | 79.7833 | 86.3667 | 83.7 | 79.2167 | 87.2218 | 81.43 | 75.039 | 81.8833 | 91.9 | 79.6 | 81.6833
| Median |  | 99.5 | 88.32 | 82.25 | 79.4 | 85.65 | 84.2 | 79.3 | 87.3918 | 82.48 | 75.3705 | 82 | 91.65 | 79.45 | 81.3
| Std Dev. |  | 0.39875 | 2.2246 | 21.1158 | 1.4798 | 3.6396 | 3.2206 | 0.84004 | 0.67624 | 2.4544 | 2.3263 | 1.1531 | 1.0315 | 2 | 0.99883
| Rel.Std.Dev. |  | 0.401% | 2.507% | 28.63% | 1.855% | 4.214% | 3.848% | 1.06% | 0.7753% | 3.014% | 3.1% | 1.408% | 1.122% | 2.513% | 1.223%
| PDM3 |  | 19.71% | 6.804% | -11.21% | -3.967% | 3.957% | 0.7476% | -4.649% | 4.987% | -1.985% | -9.677% | -1.439% | 10.62% | -4.187% | -1.68%
| Z-Score (Absolute) |  | 3.77 | 1.39 | 0.02 | 0.59 | 0.87 | 0.28 | 0.72 | 1.06 | 0.02 | 1.64 | 0.13 | 2.09 | 0.63 | 0.17
| Analytical results for Co in OREAS 923 (Certified Value 23.1 ppm) | [21 empty] | Certified
Co | Round | Replicate | Lab | Lab | Lab | Lab | Lab | Lab | Lab | Lab | Lab | Lab | Lab | Lab | Lab | Lab | Lab | Lab | Lab | Lab | Lab | Lab | 1
| No | No | 01 | 02 | 03 | 04 | 05 | 06 | 07 | 08 | 09 | 10 | 11 | 13 | 14 | 15 | 16 | 17 | 18 | 19 | 21 | 22 | ppm
|  |  | 4A*MS | 4A*MS | 4A*MS | 4A*MS | 4A*MS | 4A*MS | 4A*MS | 4A*OES | 4A*OES | 4A*MS | 4A*OES | 4A*OES/MS | 4A*OES | 4A*OES | 4A*OES/MS | 4A*OES | 4A*MS | 4A*MS | 4A*OES/MS | 4A*MS | 1
2
| 1 | 1 | 24 | 25.5 | 23.1 | 24 | 23.1 | 24.3 | 20.7 | 23.9 | 30 | 22.2 | 22 | 22.1502 | 22 | 22 | 21.04 | 21 | 22 | 23.4 | 24.2 | 21.5 | 1
| 1 | 2 | 24 | 25.7 | 22.8 | 23.4 | 24.7 | 22.5 | 21.9 | 25.6 | 25 | 22 | 22 | 23.0372 | 25 | 22 | 21.36 | 27 | 22.4 | 22.9 | 22.8 | 21.5 | #N/A
| 1 | 3 | 23 | 25.7 | 22.8 | 23.8 | 22.6 | 22 | 21.4 | 25 | 25 | 22.6 | 22 | 22.7087 |  | 24 | 20.55 | 25 | 22.6 | 23.1 | 22.5 | 21.7 | 16
| 1 | 4 | 23 | 25.6 | 23.2 | 25.1 | 22.6 | 21.4 | 20.5 | 24.4 | 25 | 22.3 | 22 | 22.7012 | 26 | 22 | 20.77 | 26 | 22.7 | 23.8 | 22.6 | 21.7 | 23.083
| 1 | 5 | 23 | 25.6 | 21.7 | 24.4 | 23.3 | 22.1 | 22.4 | 25.4 | 25 | 21.9 | 21 | 22.7307 | 22 | 21 | 21.21 | 24 | 23.7 | 23.9 | 22.9 | 21.7 | 16
| 1 | 6 | 23 | 25.9 | 23.2 | 24.2 | 24.1 | 21.2 | 21.1 | 25.1 | 25 | 22.7 | 21 | 22.6429 | 25 | 22 | 20.3 | 27 | 22.6 | 22.8 | 24.3 | 21.1
| Mean |  | 23.3333 | 25.6667 | 22.8 | 24.15 | 23.4 | 22.25 | 21.3333 | 24.9 | 25.8333 | 22.2833 | 21.6667 | 22.6618 | 24 | 22.1667 | 20.8717 | 25 | 22.6667 | 23.3167 | 23.2167 | 21.5333
| Median |  | 23 | 25.65 | 22.95 | 24.1 | 23.2 | 22.05 | 21.25 | 25.05 | 25 | 22.25 | 22 | 22.705 | 25 | 22 | 20.905 | 25.5 | 22.6 | 23.25 | 22.85 | 21.6
| Std Dev. |  | 0.5164 | 0.13663 | 0.56921 | 0.57879 | 0.8438 | 1.1113 | 0.72296 | 0.63875 | 2.0412 | 0.31885 | 0.5164 | 0.2869 | 1.8708 | 0.98319 | 0.40543 | 2.2804 | 0.56451 | 0.46224 | 0.81343 | 0.23381
| Rel.Std.Dev. |  | 2.213% | 0.5323% | 2.497% | 2.397% | 3.606% | 4.995% | 3.389% | 2.565% | 7.902% | 1.431% | 2.383% | 1.266% | 7.795% | 4.435% | 1.943% | 9.121% | 2.49% | 1.982% | 3.504% | 1.086%
| PDM3 |  | 1.084% | 11.19% | -1.226% | 4.622% | 1.373% | -3.609% | -7.58% | 7.872% | 11.91% | -3.464% | -6.136% | -1.825% | 3.973% | -3.97% | -9.58% | 8.305% | -1.804% | 1.012% | 0.579% | -6.713%
| Z-Score (Absolute) |  | 0.13 | 1.49 | 0.06 | 0.6 | 0.16 | 0.75 | 1.04 | 1.04 | 1.1 | 0.49 | 0.85 | 0.27 | 0.51 | 0.77 | 1.31 | 1.1 | 0.26 | 0.12 | 0.06 | 0.93
| Analytical results for Cr in OREAS 923 (Certified Value 71 ppm) | [21 empty] | Certified
Cr | Round | Replicate | Lab | Lab | Lab | Lab | Lab | Lab | Lab | Lab | Lab | Lab | Lab | Lab | Lab | Lab | Lab | Lab | Lab |  |  |  | 1
| No | No | 01 | 02 | 03 | 04 | 05 | 06 | 07 | 09 | 11 | 13 | 14 | 15 | 17 | 18 | 19 | 21 | 22 |  |  |  | ppm
|  |  | 4A*OES | 4A*OES | 4A*OES | 4A*MS | 4A*OES | 4A*MS | 4A*MS | 4A*OES | 4A*OES | 4A*OES/MS | 4A*OES | 4A*OES | 4A*OES | 4A*OES | 4A*OES | 4A*OES/MS | 4A*MS |  |  |  | 0
0
| 1 | 1 | 79 | 57 | 64 | 73.4 | 76 | 77 | 64 | 70 | 70 | 82.9171 | 77 | 79 | 53 | 78 | 83 | 66 | 72 |  |  |  | 1
| 1 | 2 | 78 | 71 | 62 | 87.2 | 68 | 71 | 63 | 60 | 69 | 83.2728 | 72 | 87 | 69 | 77 | 82 | 65 | 71 |  |  |  | #N/A
| 1 | 3 | 72 | 57 | 60 | 88.5 | 63 | 73 | 66 | 60 | 71 | 81.326 |  | 78 | 64 | 71 | 82 | 64 | 71 |  |  |  | 16
| 1 | 4 | 74 | 55 | 57 | 107 | 73 | 74 | 63 | 60 | 72 | 82.5656 | 70 | 77 | 65 | 77 | 81 | 66 | 72 |  |  |  | 71.4567
| 1 | 5 | 77 | 70 | 56 | 81.3 | 60 | 75 | 66 | 60 | 70 | 82.1806 | 97 | 86 | 69 | 76 | 79 | 67 | 71 |  |  |  | 17
| 1 | 6 | 78 | 63 | 60 | 76.5 | 70 | 71 | 69 | 50 | 70 | 83.8396 | 67 | 79 | 69 | 79 | 80 | 71 | 70
| Mean |  | 76.3333 | 62.1667 | 59.8333 | 85.65 | 68.3333 | 73.5 | 65.1667 | 60 | 70.3333 | 82.6836 | 76.6 | 81 | 64.8333 | 76.3333 | 81.1667 | 66.5 | 71.1667
| Median |  | 77.5 | 60 | 60 | 84.25 | 69 | 73.5 | 65 | 60 | 70 | 82.7414 | 72 | 79 | 67 | 77 | 81.5 | 66 | 71
| Std Dev. |  | 2.7325 | 6.9976 | 2.9944 | 11.9921 | 6.0222 | 2.3452 | 2.3166 | 6.3246 | 1.0328 | 0.87726 | 11.9708 | 4.3359 | 6.2102 | 2.8048 | 1.472 | 2.429 | 0.75277
| Rel.Std.Dev. |  | 3.58% | 11.26% | 5.005% | 14% | 8.813% | 3.191% | 3.555% | 10.54% | 1.468% | 1.061% | 15.63% | 5.353% | 9.579% | 3.674% | 1.814% | 3.653% | 1.058%
| PDM3 |  | 6.825% | -13% | -16.27% | 19.86% | -4.371% | 2.86% | -8.803% | -16.03% | -1.572% | 15.71% | 7.198% | 13.36% | -9.269% | 6.825% | 13.59% | -6.937% | -0.4059%
| Z-Score (Absolute) |  | 0.58 | 1.01 | 1.27 | 1.15 | 0.32 | 0.26 | 0.67 | 1.25 | 0.09 | 1.29 | 0.04 | 1.11 | 0.45 | 0.7 | 1.12 | 0.63 | 0
| Analytical results for Cs in OREAS 923 (Certified Value 6.7 ppm) | [21 empty] | Certified
Cs | Round | Replicate | Lab | Lab | Lab | Lab | Lab | Lab | Lab | Lab | Lab | Lab | Lab | Lab | Lab | Lab | Lab | [5 empty] | 1
| No | No | 01 | 02 | 03 | 04 | 05 | 06 | 07 | 09 | 13 | 14 | 16 | 18 | 19 | 21 | 22 | [5 empty] | ppm
|  |  | 4A*MS | 4A*MS | 4A*MS | 4A*MS | 4A*MS | 4A*MS | 4A*MS | 4A*MS | 4A*OES/MS | 4A*MS | 4A*OES/MS | 4A*MS | 4A*MS | 4A*OES/MS | 4A*MS | [5 empty] | 2
3
| 1 | 1 | 7.4 | 7.25 | 6.77 | 6.71 | 6.14 | 6.82 | 6.35 | 6.3 | 6.4751 | 7.57 | 6.046 | 6.13 | 6.8 | 7 | 6.57 | [5 empty] | 1
| 1 | 2 | 7.2 | 7.3 | 6.75 | 5.01 | 6.64 | 6.8 | 6.29 | 6.1 | 6.5883 | 7.61 | 5.983 | 6.28 | 6.8 | 7 | 6.78 | [5 empty] | #N/A
| 1 | 3 | 7.3 | 7.28 | 6.92 | 6.59 | 6.01 | 6.7 | 6.53 | 6.4 | 6.3864 |  | 5.827 | 6.19 | 6.8 | 7 | 6.7 | [5 empty] | 16
| 1 | 4 | 7.2 | 7.27 | 6.98 | 6.72 | 6.05 | 6.59 | 6.51 | 6.3 | 6.4698 | 7.16 | 5.99 | 6.41 | 7 | 7 | 6.6 | [5 empty] | 6.7014
| 1 | 5 | 7.5 | 7.26 | 6.76 | 6.7 | 6.1 | 6.63 | 6.82 | 6.5 | 6.4018 | 7.69 | 6.009 | 6.47 | 7 | 7 | 6.66 | [5 empty] | 18
| 1 | 6 | 7.2 | 7.28 | 6.86 | 6.67 | 6.25 | 6.42 | 6.51 | 6.2 | 6.5366 | 7.91 | 5.985 | 6.34 | 6.8 | 8 | 6.59
| Mean |  | 7.3 | 7.2733 | 6.84 | 6.4 | 6.1983 | 6.66 | 6.5017 | 6.3 | 6.4763 | 7.588 | 5.9733 | 6.3033 | 6.8667 | 7.1667 | 6.65
| Median |  | 7.25 | 7.275 | 6.815 | 6.685 | 6.12 | 6.665 | 6.51 | 6.3 | 6.4724 | 7.61 | 5.9875 | 6.31 | 6.8 | 7 | 6.63
| Std Dev. |  | 0.12649 | 0.017512 | 0.095708 | 0.68258 | 0.23164 | 0.14846 | 0.18444 | 0.14142 | 0.077286 | 0.27298 | 0.075463 | 0.12956 | 0.10328 | 0.40825 | 0.08
| Rel.Std.Dev. |  | 1.733% | 0.2408% | 1.399% | 10.67% | 3.737% | 2.229% | 2.837% | 2.245% | 1.193% | 3.598% | 1.263% | 2.055% | 1.504% | 5.696% | 1.203%
| PDM3 |  | 8.933% | 8.535% | 2.069% | -4.497% | -7.507% | -0.6175% | -2.98% | -5.989% | -3.358% | 13.23% | -10.86% | -5.94% | 2.466% | 6.943% | -0.7667%
| Z-Score (Absolute) |  | 1.27 | 1.22 | 0.36 | 0.04 | 1.09 | 0 | 0.31 | 0.71 | 0.36 | 1.84 | 1.36 | 0.71 | 0.41 | 0.67 | 0.02
| Analytical results for Cu in OREAS 923 (Certified Value 4230 ppm) | [21 empty] | Certified
Cu | Round | Replicate | Lab | Lab | Lab | Lab | Lab | Lab | Lab | Lab | Lab | Lab | Lab | Lab | Lab | Lab | Lab | Lab | Lab | Lab | Lab |  | 1
| No | No | 01 | 02 | 03 | 04 | 05 | 06 | 07 | 09 | 10 | 11 | 13 | 14 | 15 | 16 | 17 | 18 | 19 | 21 | 22 |  | ppm
|  |  | 4A*OES | 4A*OES | 4A*OES | 4A*OES | 4A*MS | 4A*MS | 4A*MS | 4A*OES | 4A*OES | 4A*OES | 4A*OES/MS | 4A*OES | 4A*OES | 4A*OES/MS | 4A*OES | 4A*MS | 4A*MS | 4A*OES/MS | 4A*MS |  | 0
0
| 1 | 1 | 4510 | 4084 | 4301 | 4260 | 4150 | 4420 | 4880 | 4260 | 4338 | 3998 | 4239.0221 | 3865 | 4385 | 4432.71 | 3558 | 4360 | 4078 | 4130 | 4200 |  | 1
| 1 | 2 | 4420 | 4152 | 4239 | 4330 | 4780 | 4010 | 5290 | 4390 | 4397 | 4540 | 4394.6496 | 3920 | 4549 | 4135.84 | 4185 | 4130 | 4160 | 4460 | 4080 |  | #N/A
| 1 | 3 | 4630 | 3955 | 4391 | 4110 | 4750 | 4400 | 4100 | 4200 | 4152 | 4320 | 4418.0334 |  | 4624 | 3932.27 | 4215 | 4040 | 4160 | 3970 | 4150 |  | 16
| 1 | 4 | 4540 | 3830 | 4298 | 4200 | 4020 | 4250 | 4050 | 4250 | 4095 | 4201 | 4319.82 | 4488 | 4390 | 3827.43 | 3898 | 4160 | 4247 | 3930 | 4490 |  | 4230.2574
| 1 | 5 | 4540 | 3854 | 4250 | 4200 | 4300 | 4190 | 4280 | 4240 | 4189 | 4440 | 4312 | 3973 | 4405 | 4268.57 | 4311 | 4130 | 4285 | 3970 | 4160 |  | 19
| 1 | 6 | 4520 | 4196 | 4258 | 4170 | 4250 | 4080 | 4590 | 4220 | 4013 | 4398 | 4343.51 | 1986 | 4526 | 3773.49 | 3920 | 4240 | 4140 | 4580 | 4030
| Mean |  | 4526.6667 | 4011.8333 | 4289.5 | 4211.6667 | 4375 | 4225 | 4531.6667 | 4260 | 4197.3333 | 4316.1667 | 4337.8392 | 3646.4 | 4479.8333 | 4061.7183 | 4014.5 | 4176.6667 | 4178.3333 | 4173.3333 | 4185
| Median |  | 4530 | 4019.5 | 4278 | 4200 | 4275 | 4220 | 4435 | 4245 | 4170.5 | 4359 | 4331.665 | 3920 | 4465.5 | 4034.055 | 4052.5 | 4145 | 4160 | 4050 | 4155
| Std Dev. |  | 67.429 | 154.9044 | 55.874 | 75.7408 | 317.0331 | 165.9819 | 486.1036 | 67.2309 | 145.7596 | 193.205 | 63.9498 | 961.0579 | 100.3622 | 261.0134 | 278.5956 | 110.3932 | 75.2347 | 279.7618 | 161.3382
| Rel.Std.Dev. |  | 1.49% | 3.861% | 1.303% | 1.798% | 7.246% | 3.929% | 10.73% | 1.578% | 3.473% | 4.476% | 1.474% | 26.36% | 2.24% | 6.426% | 6.94% | 2.643% | 1.801% | 6.704% | 3.855%
| PDM3 |  | 7.007% | -5.163% | 1.4% | -0.4395% | 3.422% | -0.1243% | 7.125% | 0.7031% | -0.7783% | 2.031% | 2.543% | -13.8% | 5.9% | -3.984% | -5.1% | -1.267% | -1.227% | -1.346% | -1.07%
| Z-Score (Absolute) |  | 2.03 | 1.29 | 0.5 | 0 | 1.05 | 0.09 | 1.09 | 0.14 | 0.09 | 0.67 | 0.81 | 0.97 | 1.73 | 0.97 | 1.27 | 0.23 | 0.22 | 0.25 | 0.57
| Analytical results for Dy in OREAS 923 (Certified Value 5.05 ppm) | [21 empty] | Certified
Dy | Round | Replicate | 01: Lab; 02: Lab; 03: Lab; 04: Lab; 05: Lab; 06: Lab; 07: Lab; 09: Lab; 10: Lab |  | 1
| No | No | 01: 02; 02: 03; 03: 04; 04: 05; 05: 09; 06: 13; 07: 14; 09: 18; 10: 19 |  | ppm
|  |  | 01: 4A*MS; 02: 4A*MS; 03: 4A*MS; 04: 4A*MS; 05: 4A*MS; 06: 4A*OES/MS; 07: 4A*MS; 09: 4A*MS; 10: 4A*MS |  | 2
3
| 1 | 1 | 01: 6.04; 02: 5.11; 03: 5.5; 04: 4.9; 05: 4.65; 06: 5.0559; 07: 5.36; 09: 4.8; 10: 5.1 |  | 1
| 1 | 2 | 01: 6.11; 02: 5.19; 03: 3.8; 04: 5.5; 05: 4.6; 06: 5.2538; 07: 5.22; 09: 4.9; 10: 5.1 |  | #N/A
| 1 | 3 | 01: 6.07; 02: 5.13; 03: 5.3; 04: 4.8; 05: 4.7; 06: 5.0514; 09: 4.8; 10: 4.9 |  | 16
| 1 | 4 | 01: 6.02; 02: 5.12; 03: 5.5; 04: 4.7; 05: 4.8; 06: 5.1088; 07: 4.97; 09: 5; 10: 5.4 |  | 5.0515
| 1 | 5 | 01: 6.02; 02: 4.95; 03: 5.5; 04: 4.9; 05: 4.75; 06: 5.0869; 07: 5.12; 09: 5; 10: 5.3 |  | 20
| 1 | 6 | 01: 6.1; 02: 5.42; 03: 5.3; 04: 4.9; 05: 4.85; 06: 4.9787; 07: 5.17; 09: 5; 10: 4.8
| Mean |  | 01: 6.06; 02: 5.1533; 03: 5.15; 04: 4.95; 05: 4.725; 06: 5.0893; 07: 5.168; 09: 4.9167; 10: 5.1
| Median |  | 01: 6.055; 02: 5.125; 03: 5.4; 04: 4.9; 05: 4.725; 06: 5.0714; 07: 5.17; 09: 4.95; 10: 5.1
| Std Dev. |  | 01: 0.039497; 02: 0.15319; 03: 0.66858; 04: 0.28107; 05: 0.093541; 06: 0.091917; 07: 0.14237; 09: 0.098319; 10: 0.22804
| Rel.Std.Dev. |  | 01: 0.6518%; 02: 2.973%; 03: 12.98%; 04: 5.678%; 05: 1.98%; 06: 1.806%; 07: 2.755%; 09: 2%; 10: 4.471%
| PDM3 |  | 01: 19.96%; 02: 2.015%; 03: 1.949%; 04: -2.01%; 05: -6.464%; 06: 0.7468%; 07: 2.306%; 09: -2.67%; 10: 0.9595%
| Z-Score (Absolute) |  | 01: 3.53; 02: 0.2; 03: 1.18; 04: 0.96; 05: 1.38; 06: 0.04; 07: 0.25; 09: 0.67; 10: 0
| Analytical results for Er in OREAS 923 (Certified Value 2.86 ppm) | [21 empty] | Certified
Er | Round | Replicate | 01: Lab; 02: Lab; 03: Lab; 04: Lab; 05: Lab; 06: Lab; 07: Lab; 09: Lab; 10: Lab |  | 1
| No | No | 01: 02; 02: 03; 03: 04; 04: 05; 05: 09; 06: 13; 07: 14; 09: 18; 10: 19 |  | ppm
|  |  | 01: 4A*MS; 02: 4A*MS; 03: 4A*MS; 04: 4A*MS; 05: 4A*MS; 06: 4A*OES/MS; 07: 4A*MS; 09: 4A*MS; 10: 4A*MS |  | 2
3
| 1 | 1 | 01: 3.52; 02: 2.91; 03: 3; 04: 2.8; 05: 2.9; 06: 2.9827; 07: 2.91; 09: 2.8; 10: 2.7 |  | 1
| 1 | 2 | 01: 3.57; 02: 2.94; 03: 2.2; 04: 3.1; 05: 2.8; 06: 2.9172; 07: 2.97; 09: 2.8; 10: 2.8 |  | #N/A
| 1 | 3 | 01: 3.54; 02: 2.93; 03: 3; 04: 2.7; 05: 2.9; 06: 2.8272; 09: 2.8; 10: 2.8 |  | 16
| 1 | 4 | 01: 3.51; 02: 2.95; 03: 3.1; 04: 2.7; 05: 2.8; 06: 2.8003; 07: 2.78; 09: 2.8; 10: 2.7 |  | 2.8575
| 1 | 5 | 01: 3.51; 02: 2.84; 03: 3.1; 04: 2.6; 05: 2.85; 06: 2.9273; 07: 2.92; 09: 2.8; 10: 2.6 |  | 21
| 1 | 6 | 01: 3.56; 02: 3.1; 03: 3; 04: 2.7; 05: 2.8; 06: 2.9912; 07: 2.88; 09: 2.8; 10: 2.8
| Mean |  | 01: 3.535; 02: 2.945; 03: 2.9; 04: 2.7667; 05: 2.8417; 06: 2.9076; 07: 2.892; 09: 2.8; 10: 2.7333
| Median |  | 01: 3.53; 02: 2.935; 03: 3; 04: 2.7; 05: 2.825; 06: 2.9223; 07: 2.91; 09: 2.8; 10: 2.75
| Std Dev. |  | 01: 0.025884; 02: 0.085499; 03: 0.34641; 04: 0.17512; 05: 0.04916; 06: 0.078834; 07: 0.070498; 09: 4.8648e-16; 10: 0.08165
| Rel.Std.Dev. |  | 01: 0.7322%; 02: 2.903%; 03: 11.95%; 04: 6.33%; 05: 1.73%; 06: 2.711%; 07: 2.438%; 09: 1.737e-14%; 10: 2.987%
| PDM3 |  | 01: 23.71%; 02: 3.064%; 03: 1.489%; 04: -3.177%; 05: -0.5526%; 06: 1.757%; 07: 1.209%; 09: -2.011%; 10: -4.344%
| Z-Score (Absolute) |  | 01: 4.71; 02: 0.39; 03: 1.08; 04: 1.41; 05: 0.37; 06: 0.11; 07: 0; 09: 0.67; 10: 1.16
| Analytical results for Eu in OREAS 923 (Certified Value 1.37 ppm) | [21 empty] | Certified
Eu | Round | Replicate | 01: Lab; 02: Lab; 03: Lab; 04: Lab; 05: Lab; 06: Lab; 07: Lab; 09: Lab; 10: Lab |  | 1
| No | No | 01: 02; 02: 03; 03: 04; 04: 05; 05: 09; 06: 13; 07: 14; 09: 18; 10: 19 |  | ppm
|  |  | 01: 4A*MS; 02: 4A*MS; 03: 4A*MS; 04: 4A*MS; 05: 4A*MS; 06: 4A*OES/MS; 07: 4A*MS; 09: 4A*MS; 10: 4A*MS |  | 2
3
| 1 | 1 | 01: 1.68; 02: 1.36; 03: 1.4; 04: 1.21; 05: 1.4; 06: 1.4428; 07: 1.4; 09: 1.21; 10: 1.4 |  | 1
| 1 | 2 | 01: 1.69; 02: 1.38; 03: 0.76; 04: 1.41; 05: 1.35; 06: 1.4364; 07: 1.39; 09: 1.27; 10: 1.4 |  | #N/A
| 1 | 3 | 01: 1.68; 02: 1.39; 03: 1.39; 04: 1.24; 05: 1.35; 06: 1.3462; 09: 1.27; 10: 1.4 |  | 16
| 1 | 4 | 01: 1.68; 02: 1.37; 03: 1.39; 04: 1.24; 05: 1.35; 06: 1.3997; 07: 1.31; 09: 1.3; 10: 1.4 |  | 1.3669
| 1 | 5 | 01: 1.67; 02: 1.33; 03: 1.41; 04: 1.24; 05: 1.4; 06: 1.4345; 07: 1.36; 09: 1.26; 10: 1.4 |  | 22
| 1 | 6 | 01: 1.69; 02: 1.38; 03: 1.38; 04: 1.22; 05: 1.35; 06: 1.3593; 07: 1.33; 09: 1.26; 10: 1.5
| Mean |  | 01: 1.6817; 02: 1.3683; 03: 1.2883; 04: 1.26; 05: 1.3667; 06: 1.4032; 07: 1.358; 09: 1.2617; 10: 1.4167
| Median |  | 01: 1.68; 02: 1.375; 03: 1.39; 04: 1.24; 05: 1.35; 06: 1.4171; 07: 1.36; 09: 1.265; 10: 1.4
| Std Dev. |  | 01: 0.0075277; 02: 0.02137; 03: 0.25903; 04: 0.074565; 05: 0.02582; 06: 0.042068; 07: 0.038341; 09: 0.029269; 10: 0.040825
| Rel.Std.Dev. |  | 01: 0.4476%; 02: 1.562%; 03: 20.11%; 04: 5.918%; 05: 1.889%; 06: 2.998%; 07: 2.823%; 09: 2.32%; 10: 2.882%
| PDM3 |  | 01: 23.03%; 02: 0.1029%; 03: -5.75%; 04: -7.822%; 05: -0.01904%; 06: 2.65%; 07: -0.6531%; 09: -7.701%; 10: 3.639%
| Z-Score (Absolute) |  | 01: 6.07; 02: 0; 03: 0.5; 04: 2.68; 05: 0.03; 06: 0.67; 07: 0.2; 09: 2.07; 10: 0.94
| Analytical results for Fe in OREAS 923 (Certified Value 6.43 wt.%) | [21 empty] | Certified
Fe | Round | Replicate | Lab | Lab | Lab | Lab | Lab | Lab | Lab | Lab | Lab | Lab | Lab | Lab | Lab | Lab | Lab | Lab | Lab | Lab |  |  | 1
| No | No | 01 | 02 | 03 | 04 | 05 | 06 | 07 | 09 | 10 | 11 | 13 | 15 | 16 | 17 | 18 | 19 | 21 | 22 |  |  | wt.%
|  |  | 4A*OES | 4A*OES | 4A*OES | 4A*OES | 4A*OES | 4A*MS | 4A*MS | 4A*OES | 4A*OES | 4A*OES | 4A*OES/MS | 4A*OES | 4A*OES/MS | 4A*OES | 4A*OES | 4A*OES | 4A*OES/MS | 4A*MS |  |  | 2
3
| 1 | 1 | 6.82 | 6.15 | 6.71 | 6.72 | 6.46 | 6.33 | 5.95 | 6.8 | 6.77 | 6.19 | 6.17 | 6.68 | 5.923 | 4.75 | 6.28 | 6.78 | 6.22 | 6.37 |  |  | 1
| 1 | 2 | 6.97 | 6.09 | 6.67 | 6.38 | 6.1 | 6.14 | 5.97 | 6.89 | 6.87 | 6.49 | 6.23 | 6.79 | 5.83 | 5.66 | 6.5 | 6.73 | 5.9 | 6.35 |  |  | #N/A
| 1 | 3 | 6.82 | 6.13 | 6.66 | 6.48 | 6.17 | 6.34 | 6.04 | 6.8 | 6.7 | 6.54 | 6.22 | 7.11 | 5.677 | 5.29 | 6.51 | 6.72 | 6.03 | 6.21 |  |  | 16
| 1 | 4 | 6.89 | 6.08 | 6.67 | 6.62 | 6.6 | 6.13 | 5.71 | 6.79 | 6.85 | 6.55 | 6.22 | 6.7 | 5.814 | 5.42 | 6.59 | 6.68 | 5.93 | 6.36 |  |  | 6.4296
| 1 | 5 | 6.97 | 6.05 | 6.49 | 6.77 | 5.92 | 6.11 | 6.09 | 6.87 | 6.85 | 6.31 | 6.23 | 6.97 | 6 | 5.77 | 6.59 | 6.71 | 6 | 6.29 |  |  | 23
| 1 | 6 | 6.94 | 6.29 | 6.85 | 6.62 | 6.01 | 6.1 | 6.34 | 6.89 | 6.8 | 6.37 | 6.24 | 6.71 | 5.765 | 5.57 | 6.6 | 6.68 | 6.23 | 6.32
| Mean |  | 6.9017 | 6.1317 | 6.675 | 6.5983 | 6.21 | 6.1917 | 6.0167 | 6.84 | 6.8067 | 6.4083 | 6.2183 | 6.8267 | 5.8348 | 5.41 | 6.5117 | 6.7167 | 6.0517 | 6.3167
| Median |  | 6.915 | 6.11 | 6.67 | 6.62 | 6.135 | 6.135 | 6.005 | 6.835 | 6.825 | 6.43 | 6.225 | 6.75 | 5.822 | 5.495 | 6.55 | 6.715 | 6.015 | 6.335
| Std Dev. |  | 0.06969 | 0.085421 | 0.1152 | 0.14621 | 0.26548 | 0.11197 | 0.20549 | 0.048166 | 0.064083 | 0.14345 | 0.024833 | 0.17512 | 0.11428 | 0.36546 | 0.12156 | 0.037238 | 0.14219 | 0.059889
| Rel.Std.Dev. |  | 1.01% | 1.393% | 1.726% | 2.216% | 4.275% | 1.808% | 3.415% | 0.7042% | 0.9415% | 2.238% | 0.3993% | 2.565% | 1.959% | 6.755% | 1.867% | 0.5544% | 2.35% | 0.9481%
| PDM3 |  | 7.342% | -4.633% | 3.817% | 2.625% | -3.415% | -3.7% | -6.422% | 6.383% | 5.865% | -0.3304% | -3.286% | 6.176% | -9.25% | -15.86% | 1.277% | 4.465% | -5.878% | -1.756%
| Z-Score (Absolute) |  | 1.17 | 0.5 | 0.68 | 0.51 | 0.33 | 0.37 | 0.75 | 1.03 | 0.96 | 0.1 | 0.31 | 1 | 1.14 | 2.06 | 0.42 | 0.77 | 0.67 | 0.1
| Analytical results for Ga in OREAS 923 (Certified Value 20.3 ppm) | [21 empty] | Certified
Ga | Round | Replicate | Lab | Lab | Lab | Lab | Lab | Lab | Lab | Lab | Lab | Lab | Lab | Lab | Lab | Lab | Lab | Lab |  |  |  |  | 1
| No | No | 01 | 02 | 03 | 04 | 05 | 06 | 07 | 09 | 13 | 14 | 15 | 16 | 18 | 19 | 21 | 22 |  |  |  |  | ppm
|  |  | 4A*MS | 4A*MS | 4A*MS | 4A*OES | 4A*MS | 4A*MS | 4A*MS | 4A*MS | 4A*OES/MS | 4A*MS | 4A*OES | 4A*OES/MS | 4A*OES | 4A*OES | 4A*OES/MS | 4A*MS |  |  |  |  | 1
2
| 1 | 1 | 21.7 | 21.8 | 20.15 | 22 | 21.1 | 20.5 | 18.85 | 18.8 | 19.4463 | 23.13 | 23 | 21.4 | 20 | 18 | 21.6 | 20 |  |  |  |  | 1
| 1 | 2 | 21.4 | 22 | 19.64 | 20 | 20.4 | 20 | 19 | 18.8 | 19.8421 | 23.02 | 24 | 20.99 | 21 | 21 | 20.4 | 20.1 |  |  |  |  | #N/A
| 1 | 3 | 21.5 | 22 | 20.41 | 21 | 21.3 | 19.75 | 19.95 | 19.2 | 19.5017 |  | 24 | 20.8 | 20 | 18 | 20.8 | 19.8 |  |  |  |  | 16
| 1 | 4 | 22.1 | 22 | 20.44 | 21 | 21.1 | 19.5 | 18.7 | 19 | 19.9107 | 22.18 | 24 | 20.83 | 20 | 19 | 20.7 | 19.75 |  |  |  |  | 20.3107
| 1 | 5 | 22.4 | 22 | 19.43 | 21 | 20.5 | 19.85 | 20.5 | 19.6 | 19.8602 | 23.73 | 22 | 21.4 | 19 | 20 | 21 | 19.75 |  |  |  |  | 24
| 1 | 6 | 21.2 | 22 | 19.94 | 21 | 20.7 | 18.9 | 19.6 | 19 | 20.0004 | 24.08 | 21 | 20.61 | 18 | 20 | 22.8 | 20
| Mean |  | 21.7167 | 21.9667 | 20.0017 | 21 | 20.85 | 19.75 | 19.4333 | 19.0667 | 19.7602 | 23.228 | 23 | 21.005 | 19.6667 | 19.3333 | 21.2167 | 19.9
| Median |  | 21.6 | 22 | 20.045 | 21 | 20.9 | 19.8 | 19.3 | 19 | 19.8512 | 23.13 | 23.5 | 20.91 | 20 | 19.5 | 20.9 | 19.9
| Std Dev. |  | 0.4535 | 0.08165 | 0.41043 | 0.63246 | 0.36742 | 0.53292 | 0.70687 | 0.30111 | 0.22908 | 0.72957 | 1.2649 | 0.32892 | 1.0328 | 1.2111 | 0.87274 | 0.15166
| Rel.Std.Dev. |  | 2.088% | 0.3717% | 2.052% | 3.012% | 1.762% | 2.698% | 3.637% | 1.579% | 1.159% | 3.141% | 5.5% | 1.566% | 5.252% | 6.264% | 4.113% | 0.7621%
| PDM3 |  | 6.922% | 8.153% | -1.522% | 3.394% | 2.655% | -2.761% | -4.32% | -6.125% | -2.71% | 14.36% | 13.24% | 3.418% | -3.171% | -4.812% | 4.46% | -2.022%
| Z-Score (Absolute) |  | 1.21 | 1.45 | 0.4 | 0.54 | 0.4 | 0.64 | 0.93 | 1.28 | 0.63 | 2.63 | 2.42 | 0.54 | 0.71 | 1.03 | 0.45 | 0.49
| Analytical results for Gd in OREAS 923 (Certified Value 5.73 ppm) | [21 empty] | Certified
Gd | Round | Replicate | 01: Lab; 02: Lab; 03: Lab; 04: Lab; 05: Lab; 06: Lab; 07: Lab; 09: Lab; 13: Lab |  |  |  |  | 1
| No | No | 01: 02; 02: 03; 03: 04; 04: 05; 05: 09; 06: 13; 07: 14; 09: 18; 13: 19 |  |  |  |  | ppm
|  |  | 01: 4A*MS; 02: 4A*MS; 03: 4A*MS; 04: 4A*MS; 05: 4A*MS; 06: 4A*OES/MS; 07: 4A*MS; 09: 4A*MS; 13: 4A*MS |  |  |  |  | 2
3
| 1 | 1 | 01: 6.97; 02: 6.04; 03: 6; 04: 5.1; 05: 5.8; 06: 5.7336; 07: 5.42; 09: 5.2; 13: 6 |  |  |  |  | 1
| 1 | 2 | 01: 7.05; 02: 6.02; 03: 3.4; 04: 6.3; 05: 5.6; 06: 5.6221; 07: 5.56; 09: 5.5; 13: 6.3 |  |  |  |  | #N/A
| 1 | 3 | 01: 6.99; 02: 6.05; 03: 5.8; 04: 5.1; 05: 5.8; 06: 5.8108; 09: 5.4; 13: 5.9 |  |  |  |  | 16
| 1 | 4 | 01: 6.95; 02: 6.04; 03: 6.1; 04: 5.2; 05: 6; 06: 5.6983; 07: 5.28; 09: 5.6; 13: 6.2 |  |  |  |  | 5.7262
| 1 | 5 | 01: 6.93; 02: 5.79; 03: 6; 04: 5.3; 05: 6; 06: 5.66; 07: 5.72; 09: 5.6; 13: 6.2 |  |  |  |  | 25
| 1 | 6 | 01: 7.02; 02: 6.02; 03: 5.8; 04: 5.3; 05: 5.8; 06: 5.743; 07: 5.76; 09: 5.5; 13: 6.1
| Mean |  | 01: 6.985; 02: 5.9933; 03: 5.5167; 04: 5.3833; 05: 5.8333; 06: 5.7113; 07: 5.548; 09: 5.4667; 13: 6.1167
| Median |  | 01: 6.98; 02: 6.03; 03: 5.9; 04: 5.25; 05: 5.8; 06: 5.716; 07: 5.56; 09: 5.5; 13: 6.15
| Std Dev. |  | 01: 0.044609; 02: 0.10033; 03: 1.0439; 04: 0.45789; 05: 0.15055; 06: 0.066584; 07: 0.20179; 09: 0.15055; 13: 0.1472
| Rel.Std.Dev. |  | 01: 0.6386%; 02: 1.674%; 03: 18.92%; 04: 8.506%; 05: 2.581%; 06: 1.166%; 07: 3.637%; 09: 2.754%; 13: 2.406%
| PDM3 |  | 01: 21.98%; 02: 4.666%; 03: -3.659%; 04: -5.987%; 05: 1.872%; 06: -0.2596%; 07: -3.111%; 09: -4.532%; 13: 6.82%
| Z-Score (Absolute) |  | 01: 2.74; 02: 0.38; 03: 0.25; 04: 1.51; 05: 0; 06: 0.29; 07: 0.68; 09: 0.87; 13: 0.67
| Analytical results for Ge in OREAS 923 (Certified Value < 2 ppm) | [21 empty] | Certified
Ge | Round | Replicate | Lab | Lab | Lab | Lab | Lab | Lab | Lab | Lab | Lab | Lab | Lab | [9 empty] | 1
| No | No | 01 | 02 | 04 | 05 | 06 | 07 | 13 | 14 | 18 | 19 | 22 | [9 empty] | ppm
|  |  | 4A*MS | 4A*MS | 4A*MS | 4A*MS | 4A*MS | 4A*MS | 4A*OES/MS | 4A*MS | 4A*MS | 4A*MS | 4A*MS | [9 empty] | 2
2
| 1 | 1 | 2.2 | 1.7 | 0.5 | 0.5 | 0.15 | 0.21 | 1.8246 | 1.7 | 0.7 | < 0.5 | 0.15 | [9 empty] | 1
| 1 | 2 | 2.2 | 1.6 | 0.3 | 0.5 | 0.19 | 0.22 | 1.8045 | 1.98 | 0.6 | < 0.5 | 0.15 | [9 empty] | 10
| 1 | 3 | 2.2 | 1.7 | 0.4 | 0.4 | 0.18 | 0.22 | 2.0845 |  | 0.6 | < 0.5 | 0.19 | [9 empty] | 16
| 1 | 4 | 2.3 | 1.7 | 0.4 | 0.5 | 0.16 | 0.21 | 1.9888 | 1.74 | 0.5 | < 0.5 | 0.18 | [9 empty] | < 2
| 1 | 5 | 2.4 | 1.6 | 0.6 | 0.5 | 0.17 | 0.21 | 1.8118 | 1.59 | 0.4 | < 0.5 | 0.18 | [9 empty] | 26
| 1 | 6 | 2.7 | 1.6 | 0.6 | 0.4 | 0.17 | 0.2 | 1.7995 | 1.73 | 0.5 | < 0.5 | 0.18
| Mean |  | 2.3333 | 1.65 | 0.46667 | 0.46667 | 0.17 | 0.21167 | 1.8856 | 1.748 | 0.55 |  | 0.17167
| Median |  | 2.25 | 1.65 | 0.45 | 0.5 | 0.17 | 0.21 | 1.8182 | 1.73 | 0.55 |  | 0.18
| Std Dev. |  | 0.19664 | 0.054772 | 0.12111 | 0.05164 | 0.014142 | 0.0075277 | 0.12113 | 0.14272 | 0.10488 |  | 0.017224
| Rel.Std.Dev. |  | 8.427% | 3.32% | 25.95% | 11.07% | 8.319% | 3.556% | 6.424% | 8.165% | 19.07% |  | 10.03%
PDM3
| Z-Score (Absolute) |  | 3.5 | 2.28 | 0.08 | 0.08 | 0.68 | 0.59 | 2.67 | 2.48 | 0.08 | NA | 0.67
| Analytical results for Hf in OREAS 923 (Certified Value 3.42 ppm) | [21 empty] | Certified
Hf | Round | Replicate | Lab | Lab | Lab | Lab | Lab | Lab | Lab | Lab | Lab | Lab | Lab | Lab | Lab | Lab | Lab | [5 empty] | 1
| No | No | 01 | 02 | 03 | 04 | 05 | 06 | 07 | 09 | 13 | 14 | 16 | 18 | 19 | 21 | 22 | [5 empty] | ppm
|  |  | 4A*MS | 4A*MS | 4A*MS | 4A*MS | 4A*MS | 4A*MS | 4A*MS | 4A*MS | 4A*OES/MS | 4A*MS | 4A*OES/MS | 4A*MS | 4A*MS | 4A*OES/MS | 4A*MS | [5 empty] | 2
3
| 1 | 1 | 3.3 | 3.72 | 3.06 | 3.7 | 3.3 | 3.8 | 3.1 | 3.4 | 3.3837 | 3.27 | 3.231 | 3.3 | 3.5 | 3.48 | 3.4 | [5 empty] | 1
| 1 | 2 | 3.8 | 3.76 | 2.97 | 3.7 | 3.9 | 3.5 | 3 | 3.6 | 3.3799 | 3.38 | 3.312 | 3.3 | 3.3 | 3.29 | 3.5 | [5 empty] | #N/A
| 1 | 3 | 3.4 | 3.74 | 3.07 | 3.6 | 3.6 | 3.4 | 3.2 | 3.6 | 3.3349 |  | 3.318 | 3.4 | 3.3 | 3.4 | 3.5 | [5 empty] | 16
| 1 | 4 | 3.7 | 3.71 | 3.2 | 3.8 | 3.5 | 3.6 | 3.1 | 3.6 | 3.2393 | 3.2 | 3.344 | 3.5 | 3.4 | 3.26 | 3.4 | [5 empty] | 3.4181
| 1 | 5 | 3.3 | 3.72 | 3.07 | 3.7 | 3.4 | 3.5 | 3.3 | 3.4 | 3.2968 | 3.36 | 3.264 | 3.4 | 3.3 | 3.28 | 3.5 | [5 empty] | 27
| 1 | 6 | 3.4 | 3.77 | 3.17 | 3.6 | 3.5 | 3.3 | 3.2 | 3.6 | 3.5948 | 3.32 | 3.306 | 3.3 | 3.4 | 3.62 | 3.4
| Mean |  | 3.4833 | 3.7367 | 3.09 | 3.6833 | 3.5333 | 3.5167 | 3.15 | 3.5333 | 3.3716 | 3.306 | 3.2958 | 3.3667 | 3.3667 | 3.3883 | 3.45
| Median |  | 3.4 | 3.73 | 3.07 | 3.7 | 3.5 | 3.5 | 3.15 | 3.6 | 3.3574 | 3.32 | 3.309 | 3.35 | 3.35 | 3.345 | 3.45
| Std Dev. |  | 0.2137 | 0.024221 | 0.083187 | 0.075277 | 0.20656 | 0.17224 | 0.10488 | 0.10328 | 0.12205 | 0.072664 | 0.04097 | 0.08165 | 0.08165 | 0.14148 | 0.054772
| Rel.Std.Dev. |  | 6.135% | 0.6482% | 2.692% | 2.044% | 5.846% | 4.898% | 3.33% | 2.923% | 3.62% | 2.198% | 1.243% | 2.425% | 2.425% | 4.176% | 1.588%
| PDM3 |  | 1.908% | 9.319% | -9.599% | 7.759% | 3.371% | 2.883% | -7.844% | 3.371% | -1.362% | -3.28% | -3.577% | -1.505% | -1.505% | -0.8713% | 0.9328%
| Z-Score (Absolute) |  | 0.67 | 2.47 | 2.12 | 2.09 | 1.03 | 0.91 | 1.69 | 1.03 | 0.12 | 0.58 | 0.66 | 0.15 | 0.15 | 0 | 0.44
| Analytical results for Hg in OREAS 923 (Certified Value < 1 ppm) | [21 empty] | Certified
Hg | Round | Replicate | 01: Lab; 02: Lab; 03: Lab; 04: Lab |  |  |  |  | 1
| No | No | 01: 04; 02: 05; 03: 15; 04: 18 |  |  |  |  | ppm
|  |  | 01: 4A*OES; 02: 4A*OES; 03: 4A*OES; 04: 4A*OES |  |  |  |  | 2
2
| 1 | 1 | 01: < 1; 02: < 1; 03: < 10; 04: < 1 |  |  |  |  | 1
| 1 | 2 | 01: < 1; 02: < 1; 03: < 10; 04: < 1 |  |  |  |  | #N/A
| 1 | 3 | 01: < 1; 02: 1; 03: < 10; 04: < 1 |  |  |  |  | 16
| 1 | 4 | 01: < 1; 02: < 1; 03: < 10; 04: < 1 |  |  |  |  | < 1
| 1 | 5 | 01: < 1; 02: < 1; 03: < 10; 04: < 1 |  |  |  |  | 28
| 1 | 6 | 01: < 1; 02: < 1; 03: < 10; 04: 1
Mean | bar: 02; 04
Median | bar: 02; 04
Std Dev.
Rel.Std.Dev.
PDM3
Z-Score (Absolute) | bar: 01 to 04
| Analytical results for Ho in OREAS 923 (Certified Value 0.96 ppm) | [21 empty] | Certified
Ho | Round | Replicate | 01: Lab; 02: Lab; 03: Lab; 04: Lab; 05: Lab; 06: Lab; 07: Lab; 09: Lab; 13: Lab |  |  |  |  | 1
| No | No | 01: 02; 02: 03; 03: 04; 04: 05; 05: 09; 06: 13; 07: 14; 09: 18; 13: 19 |  |  |  |  | ppm
|  |  | 01: 4A*MS; 02: 4A*MS; 03: 4A*MS; 04: 4A*MS; 05: 4A*MS; 06: 4A*OES/MS; 07: 4A*MS; 09: 4A*MS; 13: 4A*MS |  |  |  |  | 2
3
| 1 | 1 | 01: 1.11; 02: 0.99; 03: 1.1; 04: 0.9; 05: 0.92; 06: 0.96653; 07: 1; 09: 0.9; 13: 1 |  |  |  |  | 1
| 1 | 2 | 01: 1.12; 02: 0.99; 03: 0.8; 04: 1.1; 05: 0.92; 06: 0.97579; 07: 0.98; 09: 1; 13: 1 |  |  |  |  | #N/A
| 1 | 3 | 01: 1.11; 02: 1.01; 03: 1.1; 04: 0.9; 05: 0.96; 06: 1.0098; 09: 1; 13: 0.9 |  |  |  |  | 16
| 1 | 4 | 01: 1.1; 02: 1.02; 03: 1.1; 04: 0.9; 05: 0.96; 06: 0.93866; 07: 0.88; 09: 1; 13: 1 |  |  |  |  | 0.96208
| 1 | 5 | 01: 1.1; 02: 1.04; 03: 1.1; 04: 0.9; 05: 0.92; 06: 0.95073; 07: 0.96; 09: 1; 13: 0.9 |  |  |  |  | 29
| 1 | 6 | 01: 1.12; 02: 0.99; 03: 1.1; 04: 1; 05: 0.92; 06: 0.97; 07: 0.96; 09: 1; 13: 1
| Mean |  | 01: 1.11; 02: 1.0067; 03: 1.05; 04: 0.95; 05: 0.93333; 06: 0.96858; 07: 0.956; 09: 0.98333; 13: 0.96667
| Median |  | 01: 1.11; 02: 1; 03: 1.1; 04: 0.9; 05: 0.92; 06: 0.96826; 07: 0.96; 09: 1; 13: 1
| Std Dev. |  | 01: 0.0089443; 02: 0.020656; 03: 0.12247; 04: 0.083666; 05: 0.020656; 06: 0.024363; 07: 0.045607; 09: 0.040825; 13: 0.05164
| Rel.Std.Dev. |  | 01: 0.8058%; 02: 2.052%; 03: 11.66%; 04: 8.807%; 05: 2.213%; 06: 2.515%; 07: 4.771%; 09: 4.152%; 13: 5.342%
| PDM3 |  | 01: 15.37%; 02: 4.634%; 03: 9.138%; 04: -1.256%; 05: -2.988%; 06: 0.6753%; 07: -0.6323%; 09: 2.209%; 13: 0.4764%
| Z-Score (Absolute) |  | 01: 2.71; 02: 0.73; 03: 2.51; 04: 0.93; 05: 0.67; 06: 0; 07: 0.24; 09: 0.28; 13: 0.04
| Analytical results for In in OREAS 923 (Certified Value 0.52 ppm) | [21 empty] | Certified
In | Round | Replicate | Lab | Lab | Lab | Lab | Lab | Lab | Lab | Lab | Lab | Lab | Lab | Lab | Lab | Lab | Lab | Lab |  |  |  |  | 1
| No | No | 01 | 02 | 03 | 04 | 05 | 06 | 07 | 09 | 13 | 14 | 15 | 16 | 18 | 19 | 21 | 22 |  |  |  |  | ppm
|  |  | 4A*MS | 4A*MS | 4A*MS | 4A*MS | 4A*MS | 4A*MS | 4A*MS | 4A*MS | 4A*OES/MS | 4A*MS | 4A*OES | 4A*OES/MS | 4A*MS | 4A*MS | 4A*OES/MS | 4A*MS |  |  |  |  | 2
3
| 1 | 1 | 0.58 | 0.69 | 0.513 | 0.5 | 0.5 | 0.514 | 0.562 | 0.5 | 0.47643 | 0.665 | < 10 | 0.518 | 0.5 | 0.5 | 0.58 | 0.554 |  |  |  |  | 1
| 1 | 2 | 0.58 | 0.69 | 0.522 | 0.5 | 0.5 | 0.555 | 0.581 | 0.48 | 0.48576 | 0.649 | < 10 | 0.544 | 0.5 | 0.5 | 0.61 | 0.538 |  |  |  |  | #N/A
| 1 | 3 | 0.57 | 0.69 | 0.537 | 0.5 | 0.5 | 0.569 | 0.499 | 0.46 | 0.49456 |  | < 10 | 0.513 | 0.5 | 0.5 | 0.56 | 0.529 |  |  |  |  | 16
| 1 | 4 | 0.55 | 0.69 | 0.536 | 0.5 | 0.5 | 0.487 | 0.495 | 0.48 | 0.46555 | 0.7 | < 10 | 0.514 | 0.5 | 0.5 | 0.56 | 0.544 |  |  |  |  | 0.52056
| 1 | 5 | 0.58 | 0.69 | 0.521 | 0.5 | 0.5 | 0.543 | 0.519 | 0.54 | 0.4815 | 0.706 | < 10 | 0.519 | 0.5 | 0.5 | 0.57 | 0.536 |  |  |  |  | 30
| 1 | 6 | 0.55 | 0.69 | 0.599 | 0.5 | 0.5 | 0.524 | 0.514 | 0.5 | 0.47581 | 0.711 | < 10 | 0.527 | 0.5 | 0.5 | 0.63 | 0.571
| Mean |  | 0.56833 | 0.69 | 0.538 | 0.5 | 0.5 | 0.532 | 0.52833 | 0.49333 | 0.47993 | 0.6862 |  | 0.5225 | 0.5 | 0.5 | 0.585 | 0.54533
| Median |  | 0.575 | 0.69 | 0.529 | 0.5 | 0.5 | 0.5335 | 0.5165 | 0.49 | 0.47896 | 0.7 |  | 0.5185 | 0.5 | 0.5 | 0.575 | 0.541
| Std Dev. |  | 0.01472 | 0 | 0.031292 | 0 | 0 | 0.029772 | 0.035132 | 0.027325 | 0.0098624 | 0.027526 |  | 0.01164 | 0 | 0 | 0.02881 | 0.015122
| Rel.Std.Dev. |  | 2.59% | 0% | 5.816% | 0% | 0% | 5.596% | 6.65% | 5.539% | 2.055% | 4.011% |  | 2.228% | 0% | 0% | 4.925% | 2.773%
| PDM3 |  | 9.177% | 32.55% | 3.35% | -3.949% | -3.949% | 2.198% | 1.493% | -5.23% | -7.804% | 31.82% |  | 0.3729% | -3.949% | -3.949% | 12.38% | 4.759%
| Z-Score (Absolute) |  | 1.11 | 4.29 | 0 | 0.67 | 0.67 | 0.16 | 0.07 | 0.85 | 1.2 | 4.19 | NA | 0.2 | 0.67 | 0.67 | 1.31 | 0.51
| Analytical results for K in OREAS 923 (Certified Value 2.51 wt.%) | [21 empty] | Certified
K | Round | Replicate | Lab | Lab | Lab | Lab | Lab | Lab | Lab | Lab | Lab | Lab | Lab | Lab | Lab | Lab | Lab | Lab | Lab | Lab |  |  | 1
| No | No | 01 | 02 | 03 | 04 | 05 | 06 | 07 | 09 | 11 | 13 | 14 | 15 | 16 | 17 | 18 | 19 | 21 | 22 |  |  | wt.%
|  |  | 4A*OES | 4A*OES | 4A*OES | 4A*OES | 4A*MS | 4A*MS | 4A*MS | 4A*OES | 4A*OES | 4A*OES/MS | 4A*OES | 4A*OES | 4A*OES/MS | 4A*OES | 4A*MS | 4A*OES | 4A*OES/MS | 4A*MS |  |  | 2
3
| 1 | 1 | 2.6 | 2.55 | 2.5137 | 2.28 | 2.67 | 2.56 | 2.37 | 2.52 | 2.79 | 2.5818 | 2.4727 | 2.49 | 2.547 | 0.18 | 2.46 | 2.57 | 2.33 | 2.53 |  |  | 1
| 1 | 2 | 2.57 | 2.47 | 2.5134 | 1.92 | 2.8 | 2.43 | 2.34 | 2.54 | 2.54 | 2.5818 | 2.4875 | 2.47 | 2.472 | < 0.01 | 2.49 | 2.54 | 2.4 | 2.49 |  |  | #N/A
| 1 | 3 | 2.59 | 2.5 | 2.5846 | 2.01 | 2.25 | 2.55 | 2.48 | 2.5 | 2.57 | 2.539 |  | 2.46 | 2.499 | < 0.01 | 2.46 | 2.57 | 2.3 | 2.5 |  |  | 16
| 1 | 4 | 2.57 | 2.47 | 2.551 | 2.32 | 2.53 | 2.5 | 2.32 | 2.51 | 2.56 | 2.5669 | 2.5088 | 2.45 | 2.5 | 0.13 | 2.55 | 2.54 | 2.4 | 2.49 |  |  | 2.512
| 1 | 5 | 2.58 | 2.49 | 2.4981 | 2.34 | 2.72 | 2.52 | 2.47 | 2.54 | 2.38 | 2.6018 | 2.4936 | 2.49 | 2.609 | < 0.01 | 2.52 | 2.53 | 2.44 | 2.48 |  |  | 31
| 1 | 6 | 2.51 | 2.59 | 2.556 | 2.38 | 2.79 | 2.44 | 2.55 | 2.51 | 2.2 | 2.5493 | 2.1349 | 2.51 | 2.457 | < 0.01 | 2.48 | 2.56 | 2.42 | 2.41
| Mean |  | 2.57 | 2.5117 | 2.5361 | 2.2083 | 2.6267 | 2.5 | 2.4217 | 2.52 | 2.5067 | 2.5701 | 2.4195 | 2.4783 | 2.514 | 0.155 | 2.4933 | 2.5517 | 2.3817 | 2.4833
| Median |  | 2.575 | 2.495 | 2.5324 | 2.3 | 2.695 | 2.51 | 2.42 | 2.515 | 2.55 | 2.5743 | 2.4875 | 2.48 | 2.4995 | 0.155 | 2.485 | 2.55 | 2.4 | 2.49
| Std Dev. |  | 0.031623 | 0.048339 | 0.032958 | 0.19333 | 0.20906 | 0.054772 | 0.091524 | 0.016733 | 0.19916 | 0.023177 | 0.15962 | 0.022286 | 0.055764 | 0.035355 | 0.03559 | 0.017224 | 0.054559 | 0.039833
| Rel.Std.Dev. |  | 1.23% | 1.925% | 1.3% | 8.755% | 7.959% | 2.191% | 3.779% | 0.664% | 7.945% | 0.9018% | 6.597% | 0.8992% | 2.218% | 22.81% | 1.427% | 0.675% | 2.291% | 1.604%
| PDM3 |  | 2.309% | -0.0134% | 0.9606% | -12.09% | 4.565% | -0.4778% | -3.596% | 0.3183% | -0.2124% | 2.313% | -3.682% | -1.34% | 0.07948% | -93.83% | -0.7432% | 1.579% | -5.189% | -1.141%
| Z-Score (Absolute) |  | 1.5 | 0.14 | 0.71 | 6.94 | 4.58 | 0.14 | 1.96 | 0.33 | 0.16 | 1.5 | 0.35 | 0.64 | 0.19 | 54.85 | 0.29 | 1.07 | 2.9 | 0.18
| Analytical results for La in OREAS 923 (Certified Value 42.2 ppm) | [21 empty] | Certified
La | Round | Replicate | Lab | Lab | Lab | Lab | Lab | Lab | Lab | Lab | Lab | Lab | Lab | Lab | Lab | Lab | Lab | Lab |  |  |  |  | 1
| No | No | 02 | 03 | 04 | 05 | 06 | 07 | 09 | 11 | 13 | 14 | 15 | 16 | 18 | 19 | 21 | 22 |  |  |  |  | ppm
|  |  | 4A*MS | 4A*MS | 4A*MS | 4A*MS | 4A*MS | 4A*MS | 4A*MS | 4A*OES | 4A*OES/MS | 4A*MS | 4A*OES | 4A*OES/MS | 4A*MS | 4A*OES | 4A*OES/MS | 4A*MS |  |  |  |  | 1
2
| 1 | 1 | 47.9 | 44.2 | 43.2 | 40.8 | 47.7 | 38.2 | 39.8 | 40 | 44.8759 | 40.5 | 22 | 34.6 | 41.1 | 44 | 44.6 | 40.5 |  |  |  |  | 1
| 1 | 2 | 48.4 | 44.58 | 11.8 | 41.6 | 44.7 | 39.3 | 38.3 | 42 | 44.4046 | 41.14 | 22 | 35.81 | 41.8 | 43 | 41.4 | 41.4 |  |  |  |  | #N/A
| 1 | 3 | 48.1 | 44.86 | 42.5 | 40.3 | 44.1 | 40.1 | 39.5 | 43 | 45.1582 |  | 22 | 36.78 | 41.3 | 44 | 42.8 | 39.6 |  |  |  |  | 16
| 1 | 4 | 47.8 | 44.77 | 42.9 | 39.9 | 45.4 | 41.5 | 38.6 | 45 | 44.602 | 38.62 | 18 | 37.33 | 42.4 | 44 | 42.5 | 39.3 |  |  |  |  | 42.1881
| 1 | 5 | 47.6 | 43.71 | 43.5 | 40 | 44.5 | 42.3 | 41.3 | 42 | 45.0939 | 41.14 | 21 | 36.91 | 42.1 | 43 | 42.5 | 40.3 |  |  |  |  | 32
| 1 | 6 | 48.1 | 44.36 | 42.3 | 40.9 | 42.2 | 41.3 | 39.5 | 41 | 44.5655 | 41.31 | 23 | 37.08 | 42 | 43 | 47.3 | 40.8
| Mean |  | 47.9833 | 44.4133 | 37.7 | 40.5833 | 44.7667 | 40.45 | 39.5 | 42.1667 | 44.7833 | 40.542 | 21.3333 | 36.4183 | 41.7833 | 43.5 | 43.5167 | 40.3167
| Median |  | 48 | 44.47 | 42.7 | 40.55 | 44.6 | 40.7 | 39.5 | 42 | 44.7389 | 41.14 | 22 | 36.845 | 41.9 | 43.5 | 42.65 | 40.4
| Std Dev. |  | 0.27869 | 0.42368 | 12.696 | 0.64317 | 1.7952 | 1.5333 | 1.0564 | 1.7224 | 0.30636 | 1.1181 | 1.7512 | 1.0313 | 0.49565 | 0.54772 | 2.1236 | 0.77309
| Rel.Std.Dev. |  | 0.5808% | 0.954% | 33.68% | 1.585% | 4.01% | 3.791% | 2.674% | 4.085% | 0.6841% | 2.758% | 8.209% | 2.832% | 1.186% | 1.259% | 4.88% | 1.918%
| PDM3 |  | 13.74% | 5.275% | -10.64% | -3.804% | 6.112% | -4.12% | -6.372% | -0.05081% | 6.152% | -3.902% | -49.43% | -13.68% | -0.9594% | 3.11% | 3.149% | -4.436%
| Z-Score (Absolute) |  | 2.55 | 1.03 | 0.38 | 0.59 | 1.18 | 0.65 | 1.05 | 0.08 | 1.19 | 0.61 | 8.46 | 2.35 | 0.08 | 0.65 | 0.33 | 0.7
| Analytical results for Li in OREAS 923 (Certified Value 31.4 ppm) | [21 empty] | Certified
Li | Round | Replicate | Lab | Lab | Lab | Lab | Lab | Lab | Lab | Lab | Lab | Lab | Lab | Lab | Lab | Lab | Lab | Lab | Lab |  |  |  | 1
| No | No | 01 | 02 | 03 | 04 | 05 | 06 | 07 | 09 | 13 | 14 | 15 | 16 | 17 | 18 | 19 | 21 | 22 |  |  |  | ppm
|  |  | 4A*MS | 4A*OES | 4A*MS | 4A*OES | 4A*MS | 4A*MS | 4A*MS | 4A*MS | 4A*OES/MS | 4A*MS | 4A*OES | 4A*OES/MS | 4A*OES | 4A*MS | 4A*MS | 4A*OES/MS | 4A*MS |  |  |  | 1
2
| 1 | 1 | 34.2 | 32 | 30.4 | 30 | 35.1 | 35.7 | 30.2 | 30 | 27.6354 | 121.3 | 34 | 29.928 | 13 | 30.4 | 31.1 | 36 | 32.1 |  |  |  | 1
| 1 | 2 | 34.1 | 31 | 30.7 | 29 | 33.2 | 31.3 | 30.4 | 29.5 | 28.7663 | 124.4 | 34 | 30.103 | 30 | 31.1 | 30.8 | 33 | 32.7 |  |  |  | #N/A
| 1 | 3 | 33.8 | 32 | 31.5 | 29 | 32.3 | 30.9 | 31.8 | 30 | 28.4411 |  | 36 | 29.07 | 29 | 30.8 | 31.2 | 35 | 31.6 |  |  |  | 16
| 1 | 4 | 34.3 | 32 | 31.5 | 30 | 30.8 | 32.2 | 31 | 30 | 29.5269 | 112.8 | 37 | 30.366 | 26 | 31.9 | 32.4 | 34 | 31.7 |  |  |  | 31.3885
| 1 | 5 | 34.8 | 32 | 29.8 | 30 | 33 | 31.2 | 33.4 | 31 | 28.9243 | 114.4 | 32 | 30.792 | 28 | 31.5 | 31.5 | 34 | 31.8 |  |  |  | 33
| 1 | 6 | 34.4 | 33 | 31.1 | 30 | 35.6 | 29.9 | 31.6 | 30.5 | 28.4416 | 115 | 33 | 30.098 | 26 | 31.1 | 30 | 38 | 31.7
| Mean |  | 34.2667 | 32 | 30.8333 | 29.6667 | 33.3333 | 31.8667 | 31.4 | 30.1667 | 28.6226 | 117.58 | 34.3333 | 30.0595 | 25.3333 | 31.1333 | 31.1667 | 35 | 31.9333
| Median |  | 34.25 | 32 | 30.9 | 30 | 33.1 | 31.25 | 31.3 | 30 | 28.604 | 115 | 34 | 30.1005 | 27 | 31.1 | 31.15 | 34.5 | 31.75
| Std Dev. |  | 0.33267 | 0.63246 | 0.66833 | 0.5164 | 1.7818 | 2.0186 | 1.1662 | 0.5164 | 0.62764 | 4.9992 | 1.8619 | 0.57101 | 6.2503 | 0.52409 | 0.79162 | 1.7889 | 0.41312
| Rel.Std.Dev. |  | 0.9708% | 1.976% | 2.168% | 1.741% | 5.345% | 6.334% | 3.714% | 1.712% | 2.193% | 4.252% | 5.423% | 1.9% | 24.67% | 1.683% | 2.54% | 5.111% | 1.294%
| PDM3 |  | 9.17% | 1.948% | -1.769% | -5.485% | 6.196% | 1.523% | 0.03675% | -3.893% | -8.812% | 274.6% | 9.382% | -4.234% | -19.29% | -0.8128% | -0.7066% | 11.51% | 1.736%
| Z-Score (Absolute) |  | 1.89 | 0.51 | 0.2 | 0.91 | 1.32 | 0.04 | 0.14 | 0.61 | 1.55 | 52.63 | 1.93 | 0.67 | 2.05 | 0.02 | 0 | 1.97 | 0.47
| Analytical results for Lu in OREAS 923 (Certified Value 0.39 ppm) | [21 empty] | Certified
Lu | Round | Replicate | Lab | Lab | Lab | Lab | Lab | Lab | Lab | Lab | Lab | Lab | Lab | [9 empty] | 1
| No | No | 02 | 03 | 04 | 05 | 09 | 13 | 14 | 16 | 18 | 19 | 21 | [9 empty] | ppm
|  |  | 4A*MS | 4A*MS | 4A*MS | 4A*MS | 4A*MS | 4A*OES/MS | 4A*MS | 4A*OES/MS | 4A*MS | 4A*MS | 4A*OES/MS | [9 empty] | 2
3
| 1 | 1 | 0.46 | 0.375 | 0.4 | 0.4 | 0.38 | 0.39546 | 0.564 | 0.377 | 0.3 | 0.4 | 0.43 | [9 empty] | 1
| 1 | 2 | 0.46 | 0.364 | 0.3 | 0.4 | 0.38 | 0.37825 | 0.585 | 0.376 | 0.4 | 0.4 | 0.4 | [9 empty] | #N/A
| 1 | 3 | 01: 0.46; 02: 0.362; 03: 0.4; 04: 0.4; 05: 0.38; 06: 0.399; 09: 0.382; 13: 0.3; 14: 0.3; 15: 0.42 |  |  |  | 16
| 1 | 4 | 0.46 | 0.374 | 0.4 | 0.4 | 0.38 | 0.3815 | 0.542 | 0.381 | 0.4 | 0.4 | 0.42 | [9 empty] | 0.39498
| 1 | 5 | 0.46 | 0.35 | 0.4 | 0.4 | 0.4 | 0.4084 | 0.548 | 0.386 | 0.4 | 0.4 | 0.42 | [9 empty] | 34
| 1 | 6 | 0.46 | 0.357 | 0.4 | 0.4 | 0.4 | 0.38143 | 0.562 | 0.383 | 0.3 | 0.4 | 0.46
| Mean |  | 0.46 | 0.36367 | 0.38333 | 0.4 | 0.38667 | 0.39068 | 0.5602 | 0.38083 | 0.35 | 0.38333 | 0.425
| Median |  | 0.46 | 0.363 | 0.4 | 0.4 | 0.38 | 0.38848 | 0.562 | 0.3815 | 0.35 | 0.4 | 0.42
| Std Dev. |  | 0 | 0.0096885 | 0.040825 | 6.0809e-17 | 0.010328 | 0.012087 | 0.016679 | 0.0037639 | 0.054772 | 0.040825 | 0.019748
| Rel.Std.Dev. |  | 0% | 2.664% | 10.65% | 1.52e-14% | 2.671% | 3.094% | 2.977% | 0.9883% | 15.65% | 10.65% | 4.647%
| PDM3 |  | 16.46% | -7.929% | -2.95% | 1.27% | -2.106% | -1.091% | 41.83% | -3.583% | -11.39% | -2.95% | 7.599%
| Z-Score (Absolute) |  | 2.25 | 1.36 | 0 | 0 | 0.5 | 0.35 | 6 | 0.72 | 1.87 | 0 | 0.67
| Analytical results for Mg in OREAS 923 (Certified Value 1.69 wt.%) | [21 empty] | Certified
Mg | Round | Replicate | Lab | Lab | Lab | Lab | Lab | Lab | Lab | Lab | Lab | Lab | Lab | Lab | Lab | Lab | Lab | Lab | Lab | Lab |  |  | 1
| No | No | 01 | 02 | 03 | 04 | 05 | 06 | 07 | 09 | 11 | 13 | 14 | 15 | 16 | 17 | 18 | 19 | 21 | 22 |  |  | wt.%
|  |  | 4A*OES | 4A*OES | 4A*OES | 4A*OES | 4A*OES | 4A*MS | 4A*MS | 4A*OES | 4A*OES | 4A*OES/MS | 4A*OES | 4A*OES | 4A*OES/MS | 4A*OES | 4A*MS | 4A*OES | 4A*OES/MS | 4A*MS |  |  | 2
3
| 1 | 1 | 1.82 | 1.77 | 1.8007 | 1.79 | 1.72 | 1.73 | 1.5 | 1.77 | 1.68 | 1.7336 | 1.5861 | 1.66 | 1.666 | 1.15 | 1.61 | 1.64 | 1.7 | 1.79 |  |  | 1
| 1 | 2 | 1.8 | 1.66 | 1.8037 | 1.58 | 1.63 | 1.63 | 1.49 | 1.79 | 1.73 | 7.421 | 1.6107 | 1.64 | 1.642 | 1.41 | 1.63 | 1.65 | 1.59 | 1.77 |  |  | #N/A
| 1 | 3 | 1.81 | 1.68 | 1.7757 | 1.73 | 1.64 | 1.67 | 1.57 | 1.78 | 1.77 | 1.7476 |  | 1.74 | 1.635 | 1.38 | 1.62 | 1.64 | 1.66 | 1.75 |  |  | 16
| 1 | 4 | 1.81 | 1.66 | 1.7688 | 1.76 | 1.76 | 1.67 | 1.48 | 1.78 | 1.78 | 1.7461 | 1.5981 | 1.61 | 1.673 | 1.37 | 1.64 | 1.63 | 1.63 | 1.77 |  |  | 1.6926
| 1 | 5 | 1.81 | 1.69 | 1.7307 | 1.81 | 1.58 | 1.62 | 1.58 | 1.81 | 1.68 | 1.721 | 1.597 | 1.71 | 1.707 | 1.52 | 1.62 | 1.64 | 1.64 | 1.76 |  |  | 35
| 1 | 6 | 1.77 | 1.75 | 1.7785 | 1.77 | 1.6 | 1.62 | 1.63 | 1.8 | 1.7 | 1.74 | 1.5241 | 1.64 | 1.694 | 1.36 | 1.62 | 1.66 | 1.68 | 1.76
| Mean |  | 1.8033 | 1.7017 | 1.7763 | 1.74 | 1.655 | 1.6567 | 1.5417 | 1.7883 | 1.7233 | 2.6849 | 1.5832 | 1.6667 | 1.6695 | 1.365 | 1.6233 | 1.6433 | 1.65 | 1.7667
| Median |  | 1.81 | 1.685 | 1.7771 | 1.765 | 1.635 | 1.65 | 1.535 | 1.785 | 1.715 | 1.743 | 1.597 | 1.65 | 1.6695 | 1.375 | 1.62 | 1.64 | 1.65 | 1.765
| Std Dev. |  | 0.017512 | 0.047081 | 0.026408 | 0.082946 | 0.070356 | 0.04274 | 0.06047 | 0.01472 | 0.044121 | 2.3202 | 0.034168 | 0.048854 | 0.028205 | 0.12046 | 0.010328 | 0.010328 | 0.038987 | 0.013663
| Rel.Std.Dev. |  | 0.9711% | 2.767% | 1.487% | 4.767% | 4.251% | 2.58% | 3.922% | 0.8231% | 2.56% | 86.42% | 2.158% | 2.931% | 1.689% | 8.825% | 0.6362% | 0.6285% | 2.363% | 0.7734%
| PDM3 |  | 6.545% | 0.5382% | 4.951% | 2.803% | -2.219% | -2.121% | -8.915% | 5.659% | 1.818% | 58.63% | -6.461% | -1.53% | -1.362% | -19.35% | -4.09% | -2.908% | -2.514% | 4.379%
| Z-Score (Absolute) |  | 1.46 | 0.36 | 1.17 | 1.12 | 0.14 | 0.12 | 1.37 | 1.3 | 0.6 | 0.75 | 0.76 | 0.02 | 0.02 | 2.81 | 0.48 | 0.27 | 0.2 | 1.07
| Analytical results for Mn in OREAS 923 (Certified Value 0.095 wt.%) | [21 empty] | Certified
Mn | Round | Replicate | Lab | Lab | Lab | Lab | Lab | Lab | Lab | Lab | Lab | Lab | Lab | Lab | Lab | Lab | Lab | Lab | Lab | Lab |  |  | 1
| No | No | 01 | 02 | 03 | 04 | 05 | 06 | 07 | 09 | 11 | 13 | 14 | 15 | 16 | 17 | 18 | 19 | 21 | 22 |  |  | wt.%
|  |  | 4A*OES | 4A*OES | 4A*OES | 4A*MS | 4A*OES | 4A*MS | 4A*MS | 4A*OES | 4A*OES | 4A*OES/MS | 4A*OES | 4A*OES | 4A*OES/MS | 4A*OES | 4A*MS | 4A*MS | 4A*OES/MS | 4A*MS |  |  | 3
3
| 1 | 1 | 0.0948 | 0.0903 | 0.1035 | 0.0959 | 0.0966 | 0.0974 | 0.0882 | 0.0968 | 0.0933 | 0.093786 | 0.0994 | 0.098 | 0.092697 | 0.0735 | 0.0956 | 0.09845 | 0.0921 | 0.0964 |  |  | 1
| 1 | 2 | 0.095 | 0.0901 | 0.0999 | 0.0911 | 0.092 | 0.0914 | 0.0886 | 0.0954 | 0.0968 | 0.094374 | 0.0974 | 0.1 | 0.092027 | 0.087 | 0.0951 | 0.09773 | 0.0864 | 0.0949 |  |  | #N/A
| 1 | 3 | 0.094 | 0.0892 | 0.1004 | 0.097 | 0.0955 | 0.0945 | 0.0921 | 0.0978 | 0.0989 | 0.093688 |  | 0.104 | 0.08835 | 0.0804 | 0.0978 | 0.09909 | 0.0896 | 0.095 |  |  | 16
| 1 | 4 | 0.094 | 0.089 | 0.1001 | 0.0959 | 0.0968 | 0.0947 | 0.0873 | 0.0972 | 0.0982 | 0.094864 | 0.0911 | 0.098 | 0.091966 | 0.0832 | 0.098 | 0.09773 | 0.0876 | 0.0951 |  |  | 0.094694
| 1 | 5 | 0.0939 | 0.0903 | 0.0984 | 0.0985 | 0.0894 | 0.0951 | 0.0923 | 0.0972 | 0.0935 | 0.094178 | 0.0956 | 0.096 | 0.092687 | 0.0872 | 0.1 | 0.097 | 0.089 | 0.0946 |  |  | 36
| 1 | 6 | 0.0924 | 0.0876 | 0.1011 | 0.0979 | 0.0889 | 0.0924 | 0.0962 | 0.0976 | 0.0943 | 0.094864 | 0.0937 | 0.098 | 0.090571 | 0.0862 | 0.095 | 0.09836 | 0.0983 | 0.092
| Mean |  | 0.094017 | 0.089417 | 0.10057 | 0.09605 | 0.0932 | 0.09425 | 0.090783 | 0.097 | 0.095833 | 0.094292 | 0.09544 | 0.099 | 0.091383 | 0.082917 | 0.096917 | 0.09806 | 0.0905 | 0.094667
| Median |  | 0.094 | 0.08965 | 0.10025 | 0.09645 | 0.09375 | 0.0946 | 0.09035 | 0.0972 | 0.09555 | 0.094276 | 0.0956 | 0.098 | 0.091997 | 0.0847 | 0.0967 | 0.098045 | 0.0893 | 0.09495
| Std Dev. |  | 0.00091742 | 0.0010534 | 0.0016896 | 0.002641 | 0.0035827 | 0.0021192 | 0.0033749 | 0.0008579 | 0.0024557 | 0.00050891 | 0.0032176 | 0.0027568 | 0.0016756 | 0.0053083 | 0.0020084 | 0.00072724 | 0.0042821 | 0.0014473
| Rel.Std.Dev. |  | 0.9758% | 1.178% | 1.68% | 2.75% | 3.844% | 2.248% | 3.717% | 0.8844% | 2.563% | 0.5397% | 3.371% | 2.785% | 1.834% | 6.402% | 2.072% | 0.7416% | 4.732% | 1.529%
| PDM3 |  | -0.7158% | -5.573% | 6.201% | 1.432% | -1.578% | -0.4693% | -4.13% | 2.435% | 1.203% | -0.4246% | 0.7873% | 4.547% | -3.497% | -12.44% | 2.347% | 3.554% | -4.429% | -0.02934%
| Z-Score (Absolute) |  | 0.12 | 1.34 | 1.62 | 0.68 | 0.34 | 0.06 | 0.98 | 0.67 | 0.36 | 0.05 | 0.25 | 0.93 | 0.82 | 3.07 | 0.65 | 0.95 | 1.47 | 0.05
| Analytical results for Mo in OREAS 923 (Certified Value 0.93 ppm) | [21 empty] | Certified
Mo | Round | Replicate | Lab | Lab | Lab | Lab | Lab | Lab | Lab | Lab | Lab | Lab | Lab | Lab | Lab | Lab | Lab | Lab | Lab |  |  |  | 1
| No | No | 01 | 03 | 04 | 05 | 06 | 07 | 09 | 11 | 13 | 14 | 15 | 16 | 17 | 18 | 19 | 21 | 22 |  |  |  | ppm
|  |  | 4A*MS | 4A*MS | 4A*MS | 4A*MS | 4A*MS | 4A*MS | 4A*MS | 4A*OES | 4A*OES/MS | 4A*OES | 4A*OES | 4A*OES/MS | 4A*OES | 4A*MS | 4A*MS | 4A*OES/MS | 4A*MS |  |  |  | 2
3
| 1 | 1 | 0.9 | 1 | 1.1 | 0.9 | 1.01 | 0.9 | 1 | < 2 | 0.84037 | < 2 | < 2 | 1.085 | < 1 | 0.8 | 1.1 | 0.93 | 0.84 |  |  |  | 1
| 1 | 2 | 1 | 1 | 1 | 0.9 | 0.89 | 0.99 | 1 | < 2 | 0.83824 | < 2 | < 2 | 1.118 | < 1 | 0.8 | 0.9 | 0.89 | 0.83 |  |  |  | #N/A
| 1 | 3 | 0.9 | 1 | 1.3 | 0.9 | 0.85 | 1 | 1 | < 2 | 0.75693 |  | < 2 | 1.154 | 1 | 0.8 | 0.9 | 0.92 | 0.84 |  |  |  | 16
| 1 | 4 | 0.9 | 1 | 0.9 | 0.9 | 0.9 | 1.07 | 1 | < 2 | 0.77917 | < 2 | < 2 | 1.183 | < 1 | 0.8 | 1 | 0.92 | 0.84 |  |  |  | 0.93396
| 1 | 5 | 0.9 | 1 | 1 | 1.2 | 0.88 | 1 | 1 | < 2 | 0.85002 | < 2 | < 2 | 1.036 | < 1 | 0.8 | 0.9 | 0.94 | 0.89 |  |  |  | 37
| 1 | 6 | 0.9 | 1 | 1 | 0.9 | 0.87 | 0.95 | 1 | < 2 | 0.84095 | < 2 | < 2 | 0.967 | 2 | 1 | 1 | 0.95 | 0.8
| Mean |  | 0.91667 | 1 | 1.05 | 0.95 | 0.9 | 0.985 | 1 |  | 0.81761 |  |  | 1.0905 | 1.5 | 0.83333 | 0.96667 | 0.925 | 0.84
| Median |  | 0.9 | 1 | 1 | 0.9 | 0.885 | 0.995 | 1 |  | 0.8393 |  |  | 1.1015 | 1.5 | 0.8 | 0.95 | 0.925 | 0.84
| Std Dev. |  | 0.040825 | 0 | 0.13784 | 0.12247 | 0.056569 | 0.056833 | 0 |  | 0.039238 |  |  | 0.079495 | 0.70711 | 0.08165 | 0.08165 | 0.020736 | 0.028983
| Rel.Std.Dev. |  | 4.454% | 0% | 13.13% | 12.89% | 6.285% | 5.77% | 0% |  | 4.799% |  |  | 7.29% | 47.14% | 9.798% | 8.447% | 2.242% | 3.45%
| PDM3 |  | -1.851% | 7.071% | 12.42% | 1.718% | -3.636% | 5.465% | 7.071% |  | -12.46% |  |  | 16.76% | 60.61% | -10.77% | 3.502% | -0.9591% | -10.06%
| Z-Score (Absolute) |  | 0.36 | 0.67 | 0.67 | 0.57 | 0.57 | 0.49 | 0.67 | NA | 1.6 | NA | NA | 1.8 | 6.9 | 1.82 | 0.26 | 0.26 | 1.32
| Analytical results for Na in OREAS 923 (Certified Value 0.324 wt.%) | [21 empty] | Certified
Na | Round | Replicate | Lab | Lab | Lab | Lab | Lab | Lab | Lab | Lab | Lab | Lab | Lab | Lab | Lab | Lab | Lab | Lab | Lab |  |  |  | 1
| No | No | 01 | 02 | 03 | 04 | 05 | 06 | 07 | 09 | 11 | 13 | 14 | 15 | 16 | 18 | 19 | 21 | 22 |  |  |  | wt.%
|  |  | 4A*OES | 4A*OES | 4A*OES | 4A*OES | 4A*OES | 4A*MS | 4A*MS | 4A*OES | 4A*OES | 4A*OES/MS | 4A*OES | 4A*OES | 4A*OES/MS | 4A*OES | 4A*OES | 4A*OES/MS | 4A*MS |  |  |  | 3
3
| 1 | 1 | 0.344 | 0.33 | 0.3439 | 0.32 | 0.34 | 0.34 | 0.3 | 0.33 | 0.32 | 0.33233 | 0.2901 | 0.36 | 0.32 | 0.31 | 0.36 | 0.32 | 0.33 |  |  |  | 1
| 1 | 2 | 0.342 | 0.32 | 0.3423 | 0.31 | 0.32 | 0.32 | 0.3 | 0.34 | 0.31 | 0.33914 | 0.2928 | 0.38 | 0.313 | 0.32 | 0.36 | 0.3 | 0.32 |  |  |  | #N/A
| 1 | 3 | 0.335 | 0.32 | 0.3495 | 0.32 | 0.32 | 0.33 | 0.32 | 0.34 | 0.3 | 0.32818 |  | 0.37 | 0.313 | 0.32 | 0.36 | 0.32 | 0.32 |  |  |  | 16
| 1 | 4 | 0.341 | 0.32 | 0.3498 | 0.32 | 0.35 | 0.33 | 0.3 | 0.33 | 0.31 | 0.33326 | 0.2942 | 0.41 | 0.316 | 0.32 | 0.36 | 0.31 | 0.32 |  |  |  | 0.32443
| 1 | 5 | 0.335 | 0.33 | 0.3377 | 0.32 | 0.32 | 0.32 | 0.32 | 0.34 | 0.29 | 0.33951 | 0.2904 | 0.4 | 0.326 | 0.32 | 0.36 | 0.31 | 0.32 |  |  |  | 38
| 1 | 6 | 0.331 | 0.34 | 0.3458 | 0.32 | 0.32 | 0.32 | 0.33 | 0.34 | 0.29 | 0.35018 | 0.2547 | 0.35 | 0.312 | 0.32 | 0.36 | 0.33 | 0.32
| Mean |  | 0.338 | 0.32667 | 0.34483 | 0.31833 | 0.32833 | 0.32667 | 0.31167 | 0.33667 | 0.30333 | 0.3371 | 0.28444 | 0.37833 | 0.31667 | 0.31833 | 0.36 | 0.315 | 0.32167
| Median |  | 0.338 | 0.325 | 0.34485 | 0.32 | 0.32 | 0.325 | 0.31 | 0.34 | 0.305 | 0.3362 | 0.2904 | 0.375 | 0.3145 | 0.32 | 0.36 | 0.315 | 0.32
| Std Dev. |  | 0.0050596 | 0.008165 | 0.0045946 | 0.0040825 | 0.013292 | 0.008165 | 0.013292 | 0.005164 | 0.012111 | 0.0077212 | 0.016712 | 0.023166 | 0.0054283 | 0.0040825 | 6.0809e-17 | 0.010488 | 0.0040825
| Rel.Std.Dev. |  | 1.497% | 2.499% | 1.332% | 1.282% | 4.048% | 2.499% | 4.265% | 1.534% | 3.993% | 2.29% | 5.875% | 6.123% | 1.714% | 1.282% | 1.689e-14% | 3.33% | 1.269%
| PDM3 |  | 4.184% | 0.6908% | 6.29% | -1.878% | 1.205% | 0.6908% | -3.933% | 3.773% | -6.501% | 3.907% | -12.33% | 16.62% | -2.392% | -1.878% | 10.97% | -2.905% | -0.8504%
| Z-Score (Absolute) |  | 0.77 | 0.15 | 1.14 | 0.31 | 0 | 0.15 | 0.67 | 0.69 | 1.13 | 0.72 | 1.76 | 2.97 | 0.4 | 0.31 | 1.97 | 0.49 | 0.13
| Analytical results for Nb in OREAS 923 (Certified Value 14.1 ppm) | [21 empty] | Certified
Nb | Round | Replicate | Lab | Lab | Lab | Lab | Lab | Lab | Lab | Lab | Lab | Lab | Lab | Lab | Lab | Lab | Lab | Lab | Lab |  |  |  | 1
| No | No | 01 | 02 | 03 | 04 | 05 | 06 | 07 | 09 | 11 | 13 | 14 | 15 | 16 | 18 | 19 | 21 | 22 |  |  |  | ppm
|  |  | 4A*MS | 4A*MS | 4A*MS | 4A*MS | 4A*MS | 4A*MS | 4A*MS | 4A*MS | 4A*OES | 4A*OES/MS | 4A*MS | 4A*OES | 4A*OES/MS | 4A*MS | 4A*MS | 4A*OES/MS | 4A*MS |  |  |  | 1
2
| 1 | 1 | 13.4 | 35.7 | 14.1 | 14.2 | 13.3 | 15.5 | 13.6 | 13 | 12 | 13.2776 | 14.31 | 13 | 16.143 | 13.3 | 15 | 15.3 | 14.6 |  |  |  | 1
| 1 | 2 | 13.8 | 35.8 | 14.01 | 14.4 | 14.4 | 14.4 | 13.6 | 13 | 14 | 13.249 | 14.18 | 13 | 16.483 | 11.3 | 14.4 | 14.4 | 15.1 |  |  |  | #N/A
| 1 | 3 | 13.3 | 35.5 | 14.11 | 14.5 | 14 | 14.7 | 14.8 | 13 | 15 | 12.9863 |  | 13 | 16.155 | 13.2 | 14.5 | 14.9 | 14.2 |  |  |  | 16
| 1 | 4 | 13.3 | 35.8 | 14.44 | 14.6 | 11 | 14.8 | 14.3 | 13 | 14 | 13.2 | 13.75 | 12 | 16.073 | 13.9 | 14.9 | 14.8 | 14.4 |  |  |  | 14.096
| 1 | 5 | 13.6 | 35.5 | 13.57 | 14.6 | 11.6 | 14.1 | 14.7 | 13 | 14 | 13.0683 | 14.35 | 13 | 16.265 | 13.4 | 14.9 | 14.9 | 14.1 |  |  |  | 39
| 1 | 6 | 13 | 35.6 | 14.99 | 14.7 | 14.2 | 13.5 | 14.6 | 13 | 14 | 13.135 | 14.49 | 13 | 15.769 | 13.4 | 14.7 | 16.3 | 14.1
| Mean |  | 13.4 | 35.65 | 14.2033 | 14.5 | 13.0833 | 14.5 | 14.2667 | 13 | 13.8333 | 13.1527 | 14.216 | 12.8333 | 16.148 | 13.0833 | 14.7333 | 15.1 | 14.4167
| Median |  | 13.35 | 35.65 | 14.105 | 14.55 | 13.65 | 14.55 | 14.45 | 13 | 14 | 13.1675 | 14.31 | 13 | 16.149 | 13.35 | 14.8 | 14.9 | 14.3
| Std Dev. |  | 0.27568 | 0.13784 | 0.47597 | 0.17889 | 1.4428 | 0.67823 | 0.54283 | 0 | 0.98319 | 0.11157 | 0.28298 | 0.40825 | 0.23463 | 0.90646 | 0.24221 | 0.65422 | 0.38687
| Rel.Std.Dev. |  | 2.057% | 0.3866% | 3.351% | 1.234% | 11.03% | 4.677% | 3.805% | 0% | 7.107% | 0.8483% | 1.991% | 3.181% | 1.453% | 6.928% | 1.644% | 4.333% | 2.683%
| PDM3 |  | -4.938% | 152.9% | 0.7611% | 2.866% | -7.184% | 2.866% | 1.21% | -7.776% | -1.864% | -6.692% | 0.851% | -8.958% | 14.56% | -7.184% | 4.521% | 7.122% | 2.275%
| Z-Score (Absolute) |  | 0.85 | 22.44 | 0.01 | 0.3 | 0.75 | 0.3 | 0.05 | 1.27 | 0.02 | 1.11 | 0 | 1.27 | 2.02 | 0.81 | 0.54 | 0.67 | 0.21
| Analytical results for Nd in OREAS 923 (Certified Value 35.4 ppm) | [21 empty] | Certified
Nd | Round | Replicate | 01: Lab; 02: Lab; 03: Lab; 04: Lab; 05: Lab; 06: Lab; 07: Lab; 09: Lab; 11: Lab |  |  | 1
| No | No | 01: 02; 02: 03; 03: 04; 04: 05; 05: 09; 06: 13; 07: 14; 09: 18; 11: 19 |  |  | ppm
|  |  | 01: 4A*MS; 02: 4A*MS; 03: 4A*MS; 04: 4A*MS; 05: 4A*MS; 06: 4A*OES/MS; 07: 4A*MS; 09: 4A*MS; 11: 4A*MS |  |  | 1
2
| 1 | 1 | 01: 43.2; 02: 36.3; 03: 35.9; 04: 32.9; 05: 33.2; 06: 35.9202; 07: 36.76; 09: 33.7; 11: 36.2 |  |  | 1
| 1 | 2 | 01: 43.6; 02: 36.7; 03: 16; 04: 35.4; 05: 33.4; 06: 36.0736; 07: 36.94; 09: 35.1; 11: 36.2 |  |  | #N/A
| 1 | 3 | 01: 43.5; 02: 37.12; 03: 35.4; 04: 33.7; 05: 33.1; 06: 35.6146; 09: 34.8; 11: 35.9 |  |  | 16
| 1 | 4 | 01: 43.2; 02: 36.75; 03: 36.2; 04: 33.3; 05: 32.9; 06: 36.2869; 07: 34.47; 09: 35.8; 11: 37.7 |  |  | 35.3617
| 1 | 5 | 01: 43.1; 02: 35.43; 03: 36.2; 04: 32.9; 05: 33.5; 06: 36.5144; 07: 36.49; 09: 34.9; 11: 37 |  |  | 40
| 1 | 6 | 01: 43.6; 02: 36.72; 03: 35.8; 04: 33.4; 05: 33.3; 06: 35.743; 07: 36.83; 09: 34.8; 11: 35.9
| Mean |  | 01: 43.3667; 02: 36.5033; 03: 32.5833; 04: 33.6; 05: 33.2333; 06: 36.0254; 07: 36.298; 09: 34.85; 11: 36.4833
| Median |  | 01: 43.35; 02: 36.71; 03: 35.85; 04: 33.35; 05: 33.25; 06: 35.9969; 07: 36.76; 09: 34.85; 11: 36.2
| Std Dev. |  | 01: 0.22509; 02: 0.58654; 03: 8.1296; 04: 0.93381; 05: 0.21602; 06: 0.33746; 07: 1.0353; 09: 0.6775; 11: 0.71949
| Rel.Std.Dev. |  | 01: 0.519%; 02: 1.607%; 03: 24.95%; 04: 2.779%; 05: 0.65%; 06: 0.9367%; 07: 2.852%; 09: 1.944%; 11: 1.972%
| PDM3 |  | 01: 22.64%; 02: 3.229%; 03: -7.857%; 04: -4.982%; 05: -6.019%; 06: 1.877%; 07: 2.648%; 09: -1.447%; 11: 3.172%
| Z-Score (Absolute) |  | 01: 10.36; 02: 0.67; 03: 0.18; 04: 3.42; 05: 3.94; 06: 0; 07: 0.38; 09: 1.66; 11: 0.65
| Analytical results for Ni in OREAS 923 (Certified Value 35.8 ppm) | [21 empty] | Certified
Ni | Round | Replicate | Lab | Lab | Lab | Lab | Lab | Lab | Lab | Lab | Lab | Lab | Lab | Lab | Lab | Lab | Lab | Lab | Lab | Lab |  |  | 1
| No | No | 01 | 02 | 03 | 04 | 05 | 06 | 07 | 09 | 11 | 13 | 14 | 15 | 16 | 17 | 18 | 19 | 21 | 22 |  |  | ppm
|  |  | 4A*OES | 4A*MS | 4A*OES | 4A*MS | 4A*MS | 4A*MS | 4A*MS | 4A*OES | 4A*OES | 4A*OES/MS | 4A*OES | 4A*OES | 4A*OES/MS | 4A*OES | 4A*MS | 4A*OES | 4A*OES/MS | 4A*MS |  |  | 1
2
| 1 | 1 | 32 | 38.8 | 35 | 39.6 | 38.9 | 37.1 | 34.6 | 38 | 35 | 36 | 48 | 38 | 32.72 | 30 | 35.3 | 37 | 34.3 | 35 |  |  | 1
| 1 | 2 | 32 | 39 | 35 | 39 | 38.7 | 34.1 | 34.3 | 40 | 38 | 35 | 35 | 38 | 30.21 | 35 | 37.5 | 36 | 32.3 | 35 |  |  | #N/A
| 1 | 3 | 33 | 39.1 | 36 | 40.2 | 36.7 | 33.7 | 36.2 | 36 | 40 | 35 |  | 39 | 31.76 | 30 | 34.9 | 36 | 33 | 34.3 |  |  | 16
| 1 | 4 | 35 | 39.2 | 36 | 41 | 35.7 | 35 | 37.6 | 36 | 38 | 34.8519 | 34 | 37 | 31.01 | 34 | 36.5 | 36 | 33.3 | 34.9 |  |  | 35.8467
| 1 | 5 | 34 | 39.1 | 35 | 40.3 | 37.2 | 34.7 | 37.5 | 38 | 37 | 36 | 39 | 40 | 31.68 | 36 | 36.7 | 36 | 33.1 | 35.3 |  |  | 41
| 1 | 6 | 35 | 39.3 | 35 | 40.1 | 38.4 | 32.9 | 35.7 | 38 | 38 | 35 | 33 | 36 | 31.81 | 34 | 36.2 | 36 | 34.3 | 34.3
| Mean |  | 33.5 | 39.0833 | 35.3333 | 40.0333 | 37.6 | 34.5833 | 35.9833 | 37.6667 | 37.6667 | 35.3087 | 37.8 | 38 | 31.5317 | 33.1667 | 36.1833 | 36.1667 | 33.3833 | 34.8
| Median |  | 33.5 | 39.1 | 35 | 40.15 | 37.8 | 34.4 | 35.95 | 38 | 38 | 35 | 35 | 38 | 31.72 | 34 | 36.35 | 36 | 33.2 | 34.95
| Std Dev. |  | 1.3784 | 0.17224 | 0.5164 | 0.67725 | 1.2744 | 1.44 | 1.3992 | 1.5055 | 1.633 | 0.53858 | 6.14 | 1.4142 | 0.84648 | 2.5626 | 0.95167 | 0.40825 | 0.78592 | 0.40988
| Rel.Std.Dev. |  | 4.115% | 0.4407% | 1.462% | 1.692% | 3.389% | 4.164% | 3.888% | 3.997% | 4.335% | 1.525% | 16.24% | 3.722% | 2.685% | 7.726% | 2.63% | 1.129% | 2.354% | 1.178%
| PDM3 |  | -6.546% | 9.029% | -1.432% | 11.68% | 4.891% | -3.524% | 0.3812% | 5.077% | 5.077% | -1.501% | 5.449% | 6.007% | -12.04% | -7.476% | 0.9391% | 0.8926% | -6.872% | -2.92%
| Z-Score (Absolute) |  | 0.74 | 1.17 | 0.11 | 1.49 | 0.66 | 0.37 | 0.11 | 0.69 | 0.69 | 0.12 | 0.14 | 0.8 | 1.41 | 0.85 | 0.18 | 0.17 | 0.78 | 0.29
| Analytical results for P in OREAS 923 (Certified Value 0.063 wt.%) | [21 empty] | Certified
P | Round | Replicate | Lab | Lab | Lab | Lab | Lab | Lab | Lab | Lab | Lab | Lab | Lab | Lab | Lab | Lab | Lab | Lab | Lab | Lab |  |  | 1
| No | No | 01 | 02 | 03 | 04 | 05 | 06 | 07 | 09 | 11 | 13 | 14 | 15 | 16 | 17 | 18 | 19 | 21 | 22 |  |  | wt.%
|  |  | 4A*OES | 4A*OES | 4A*OES | 4A*OES | 4A*OES | 4A*MS | 4A*MS | 4A*OES | 4A*OES | 4A*OES/MS | 4A*OES | 4A*OES | 4A*OES/MS | 4A*OES | 4A*OES | 4A*OES | 4A*OES/MS | 4A*MS |  |  | 3
3
| 1 | 1 | 0.061 | 0.0626 | 0.0555 | 0.063 | 0.06 | 0.065 | 0.058 | 0.065 | 0.069 | 0.062662 | 0.0594 | 0.066 | 0.065459 | 0.054 | 0.06 | 0.0707 | 0.061 | 0.067 |  |  | 1
| 1 | 2 | 0.061 | 0.0614 | 0.057 | 0.062 | 0.057 | 0.063 | 0.056 | 0.06 | 0.074 | 0.063571 | 0.0603 | 0.064 | 0.063728 | 0.0656 | 0.062 | 0.072 | 0.061 | 0.067 |  |  | #N/A
| 1 | 3 | 0.06 | 0.0622 | 0.0569 | 0.062 | 0.058 | 0.065 | 0.059 | 0.07 | 0.075 | 0.063 |  | 0.068 | 0.058577 | 0.0615 | 0.062 | 0.0704 | 0.063 | 0.066 |  |  | 16
| 1 | 4 | 0.061 | 0.0611 | 0.0538 | 0.063 | 0.062 | 0.063 | 0.057 | 0.07 | 0.075 | 0.063 | 0.0597 | 0.066 | 0.058639 | 0.0608 | 0.063 | 0.0695 | 0.065 | 0.067 |  |  | 0.062652
| 1 | 5 | 0.062 | 0.0625 | 0.0549 | 0.064 | 0.056 | 0.063 | 0.06 | 0.07 | 0.071 | 0.064 | 0.0603 | 0.066 | 0.063507 | 0.0665 | 0.063 | 0.0685 | 0.064 | 0.066 |  |  | 42
| 1 | 6 | 0.06 | 0.0664 | 0.0554 | 0.064 | 0.055 | 0.063 | 0.062 | 0.065 | 0.07 | 0.062941 | 0.0624 | 0.064 | 0.066988 | 0.0634 | 0.062 | 0.0688 | 0.071 | 0.066
| Mean |  | 0.060833 | 0.0627 | 0.055583 | 0.063 | 0.058 | 0.063667 | 0.058667 | 0.066667 | 0.072333 | 0.063196 | 0.06042 | 0.065667 | 0.062816 | 0.061967 | 0.062 | 0.069983 | 0.064167 | 0.0665
| Median |  | 0.061 | 0.06235 | 0.05545 | 0.063 | 0.0575 | 0.063 | 0.0585 | 0.0675 | 0.0725 | 0.063 | 0.0603 | 0.066 | 0.063617 | 0.06245 | 0.062 | 0.06995 | 0.0635 | 0.0665
| Std Dev. |  | 0.00075277 | 0.00191 | 0.0012189 | 0.00089443 | 0.0026077 | 0.0010328 | 0.0021602 | 0.0040825 | 0.0026583 | 0.00049272 | 0.0011735 | 0.0015055 | 0.0034961 | 0.0044912 | 0.0010954 | 0.0013106 | 0.0037103 | 0.00054772
| Rel.Std.Dev. |  | 1.237% | 3.046% | 2.193% | 1.42% | 4.496% | 1.622% | 3.682% | 6.124% | 3.675% | 0.7797% | 1.942% | 2.293% | 5.566% | 7.248% | 1.767% | 1.873% | 5.782% | 0.8236%
| PDM3 |  | -2.904% | 0.07585% | -11.28% | 0.5547% | -7.426% | 1.619% | -6.362% | 6.407% | 15.45% | 0.867% | -3.563% | 4.811% | 0.2617% | -1.095% | -1.041% | 11.7% | 2.417% | 6.141%
| Z-Score (Absolute) |  | 0.61 | 0.28 | 2.16 | 0.03 | 1.45 | 0.22 | 1.25 | 1.11 | 2.79 | 0.08 | 0.74 | 0.82 | 0.03 | 0.28 | 0.27 | 2.09 | 0.37 | 1.06
| Analytical results for Pb in OREAS 923 (Certified Value 83 ppm) | [21 empty] | Certified
Pb | Round | Replicate | Lab | Lab | Lab | Lab | Lab | Lab | Lab | Lab | Lab | Lab | Lab | Lab | Lab | Lab | Lab | Lab | Lab | Lab | Lab |  | 1
| No | No | 01 | 02 | 03 | 04 | 05 | 06 | 07 | 09 | 10 | 11 | 13 | 14 | 15 | 16 | 17 | 18 | 19 | 21 | 22 |  | ppm
|  |  | 4A*MS | 4A*MS | 4A*MS | 4A*MS | 4A*OES | 4A*MS | 4A*MS | 4A*MS | 4A*MS | 4A*OES | 4A*OES/MS | 4A*OES | 4A*OES | 4A*OES/MS | 4A*OES | 4A*MS | 4A*MS | 4A*OES/MS | 4A*MS |  | 0
1
| 1 | 1 | 81 | 75.1 | 83.1 | 88.5 | 103 | 84.9 | 80.7 | 80 | 90.1 | 80 | 81.7086 | 104 | 103 | 85.613 | 65 | 78.9 | 86 | 88.9 | 82.6 |  | 1
| 1 | 2 | 77 | 75.4 | 83.9 | 90.1 | 84 | 83.7 | 81.7 | 81 | 81.9 | 87 | 84.4606 | 78 | 101 | 81.765 | 77 | 85.9 | 82 | 80.3 | 80.8 |  | #N/A
| 1 | 3 | 80 | 75.4 | 84.1 | 86.6 | 83 | 85.5 | 78.6 | 82 | 87.6 | 91 | 83.1091 |  | 101 | 84.888 | 66 | 76.3 | 84 | 78.3 | 85.1 |  | 16
| 1 | 4 | 79 | 75.7 | 87.6 | 89.2 | 92 | 85.8 | 79.1 | 83 | 85.4 | 84 | 81.6803 | 77 | 101 | 81.464 | 75 | 79 | 86 | 82.5 | 81.7 |  | 83.2941
| 1 | 5 | 78 | 75.4 | 80.4 | 93.1 | 90 | 84.2 | 82.9 | 82 | 86.1 | 88 | 81 | 86 | 103 | 83.904 | 75 | 79.1 | 86 | 78.2 | 83.2 |  | 43
| 1 | 6 | 82 | 75.5 | 83.9 | 88.3 | 79 | 82.8 | 80.9 | 84 | 85.5 | 84 | 80 | 86 | 103 | 85.381 | 74 | 77.5 | 84 | 88.3 | 81.1
| Mean |  | 79.5 | 75.4167 | 83.8333 | 89.3 | 88.5 | 84.4833 | 80.65 | 82 | 86.1 | 85.6667 | 81.9931 | 86.2 | 102 | 83.8358 | 72 | 79.45 | 84.6667 | 82.75 | 82.4167
| Median |  | 79.5 | 75.4 | 83.9 | 88.85 | 87 | 84.55 | 80.8 | 82 | 85.8 | 85.5 | 81.6944 | 86 | 102 | 84.396 | 74.5 | 78.95 | 85 | 81.4 | 82.15
| Std Dev. |  | 1.8708 | 0.19408 | 2.3062 | 2.1918 | 8.5499 | 1.1374 | 1.6022 | 1.4142 | 2.7107 | 3.8297 | 1.5793 | 10.8259 | 1.0954 | 1.8205 | 5.1381 | 3.3453 | 1.633 | 4.7999 | 1.5943
| Rel.Std.Dev. |  | 2.353% | 0.2573% | 2.751% | 2.454% | 9.661% | 1.346% | 1.987% | 1.725% | 3.148% | 4.47% | 1.926% | 12.56% | 1.074% | 2.172% | 7.136% | 4.211% | 1.929% | 5.8% | 1.934%
| PDM3 |  | -4.555% | -9.457% | 0.6474% | 7.21% | 6.25% | 1.428% | -3.174% | -1.554% | 3.369% | 2.848% | -1.562% | 3.489% | 22.46% | 0.6504% | -13.56% | -4.615% | 1.648% | -0.6532% | -1.053%
| Z-Score (Absolute) |  | 1.04 | 2.35 | 0.35 | 2.1 | 0.92 | 0.56 | 0.67 | 0.24 | 1.08 | 0.94 | 0.24 | 0.32 | 6.18 | 0.35 | 3.45 | 1.47 | 0.62 | 0 | 0.11
| Analytical results for Pr in OREAS 923 (Certified Value 9.58 ppm) | [21 empty] | Certified
Pr | Round | Replicate | 01: Lab; 02: Lab; 03: Lab; 04: Lab; 05: Lab; 06: Lab; 07: Lab; 09: Lab; 10: Lab |  | 1
| No | No | 01: 02; 02: 03; 03: 04; 04: 05; 05: 09; 06: 13; 07: 14; 09: 18; 10: 19 |  | ppm
|  |  | 01: 4A*MS; 02: 4A*MS; 03: 4A*MS; 04: 4A*MS; 05: 4A*MS; 06: 4A*OES/MS; 07: 4A*MS; 09: 4A*MS; 10: 4A*MS |  | 2
3
| 1 | 1 | 01: 11.9; 02: 9.644; 03: 10.2; 04: 9.1; 05: 9.24; 06: 9.8311; 07: 9.63; 09: 9.1; 10: 9.4 |  | 1
| 1 | 2 | 01: 11.9; 02: 9.944; 03: 4.1; 04: 9.6; 05: 9.32; 06: 9.6428; 07: 9.731; 09: 9.4; 10: 9.5 |  | #N/A
| 1 | 3 | 01: 11.9; 02: 9.873; 03: 10.1; 04: 9.1; 05: 9.48; 06: 9.747; 09: 9.3; 10: 9.2 |  | 16
| 1 | 4 | 01: 11.9; 02: 9.821; 03: 10.2; 04: 9; 05: 9.36; 06: 9.7764; 07: 9.032; 09: 9.4; 10: 9.7 |  | 9.5769
| 1 | 5 | 01: 11.8; 02: 9.579; 03: 10.3; 04: 8.9; 05: 9.46; 06: 9.7584; 07: 9.555; 09: 9.3; 10: 9.9 |  | 44
| 1 | 6 | 01: 11.9; 02: 9.796; 03: 10.1; 04: 9.2; 05: 9.36; 06: 9.9004; 07: 9.784; 09: 9.3; 10: 9.4
| Mean |  | 01: 11.8833; 02: 9.7762; 03: 9.1667; 04: 9.15; 05: 9.37; 06: 9.776; 07: 9.5464; 09: 9.3; 10: 9.5167
| Median |  | 01: 11.9; 02: 9.8085; 03: 10.15; 04: 9.1; 05: 9.36; 06: 9.7674; 07: 9.63; 09: 9.3; 10: 9.45
| Std Dev. |  | 01: 0.040825; 02: 0.13877; 03: 2.4833; 04: 0.2429; 05: 0.089219; 06: 0.086496; 07: 0.30092; 09: 0.10954; 10: 0.24833
| Rel.Std.Dev. |  | 01: 0.3435%; 02: 1.42%; 03: 27.09%; 04: 2.655%; 05: 0.9522%; 06: 0.8848%; 07: 3.152%; 09: 1.178%; 10: 2.609%
| PDM3 |  | 01: 24.08%; 02: 2.081%; 03: -4.284%; 04: -4.458%; 05: -2.16%; 06: 2.079%; 07: -0.3185%; 09: -2.891%; 10: -0.629%
| Z-Score (Absolute) |  | 01: 6.86; 02: 0.67; 03: 1.86; 04: 1.16; 05: 0.52; 06: 0.67; 07: 0; 09: 0.72; 10: 0.09
| Analytical results for Rb in OREAS 923 (Certified Value 166 ppm) | [21 empty] | Certified
Rb | Round | Replicate | Lab | Lab | Lab | Lab | Lab | Lab | Lab | Lab | Lab | Lab | Lab | Lab | Lab | Lab | Lab | [5 empty] | 1
| No | No | 01 | 02 | 03 | 04 | 05 | 06 | 07 | 09 | 13 | 14 | 16 | 18 | 19 | 21 | 22 | [5 empty] | ppm
|  |  | 4A*MS | 4A*MS | 4A*MS | 4A*MS | 4A*MS | 4A*MS | 4A*MS | 4A*MS | 4A*OES/MS | 4A*MS | 4A*OES/MS | 4A*MS | 4A*MS | 4A*OES/MS | 4A*MS | [5 empty] | 0
0
| 1 | 1 | 152 | 173 | 172.57 | 143 | 159 | 171.5 | 145.5 | 196 | 168.1351 | 185.5 | 169.54 | 159 | 169.6 | 135 | 175 | [5 empty] | 1
| 1 | 2 | 155 | 174 | 174.87 | 55 | 169 | 164.5 | 152 | 200 | 165.2429 | 183.08 | 170.16 | 158 | 164.3 | 119 | 178 | [5 empty] | #N/A
| 1 | 3 | 154 | 174 | 177.77 | 131 | 146 | 167 | 155 | 206 | 165.2122 |  | 170.64 | 156 | 169.5 | 140 | 174.5 | [5 empty] | 16
| 1 | 4 | 156 | 174 | 176.49 | 138 | 151 | 165.5 | 156 | 200 | 166.1888 | 175.35 | 173.44 | 159 | 163.8 | 131 | 173.5 | [5 empty] | 165.5141
| 1 | 5 | 158 | 173 | 166.11 | 141 | 156 | 166.5 | 162.5 | 206 | 166.9349 | 189.59 | 174.21 | 158 | 174 | 119 | 173 | [5 empty] | 45
| 1 | 6 | 156 | 174 | 174.87 | 161 | 161 | 159 | 159 | 201 | 167.6416 | 191.97 | 169.98 | 157 | 171.6 | 156 | 173
| Mean |  | 155.1667 | 173.6667 | 173.78 | 128.1667 | 157 | 165.6667 | 155 | 201.5 | 166.5592 | 185.098 | 171.3283 | 157.8333 | 168.8 | 133.3333 | 174.5
| Median |  | 155.5 | 174 | 174.87 | 139.5 | 157.5 | 166 | 155.5 | 200.5 | 166.5618 | 185.5 | 170.4 | 158 | 169.55 | 133 | 174
| Std Dev. |  | 2.0412 | 0.5164 | 4.1457 | 37.2044 | 8.025 | 4.0579 | 5.8737 | 3.8859 | 1.2232 | 6.4548 | 1.9808 | 1.169 | 4.0314 | 13.9809 | 1.8974
| Rel.Std.Dev. |  | 1.316% | 0.2973% | 2.386% | 29.03% | 5.111% | 2.449% | 3.789% | 1.928% | 0.7344% | 3.487% | 1.156% | 0.7407% | 2.388% | 10.49% | 1.087%
| PDM3 |  | -6.252% | 4.926% | 4.994% | -22.56% | -5.144% | 0.0922% | -6.352% | 21.74% | 0.6315% | 11.83% | 3.513% | -4.641% | 1.985% | -19.44% | 5.429%
| Z-Score (Absolute) |  | 0.88 | 0.55 | 0.67 | 1.6 | 0.74 | 0.07 | 0.89 | 2.69 | 0 | 1.43 | 0.37 | 0.67 | 0.17 | 2.56 | 0.61
| Analytical results for Re in OREAS 923 (Certified Value < 2 ppb) | [21 empty] | Certified
Re | Round | Replicate | Lab | Lab | Lab | Lab | Lab | Lab | Lab | Lab | Lab | Lab | Lab | Lab | [8 empty] | 1
| No | No | 01 | 03 | 04 | 05 | 06 | 07 | 09 | 13 | 14 | 18 | 19 | 22 | [8 empty] | ppb
|  |  | 4A*MS | 4A*MS | 4A*MS | 4A*MS | 4A*MS | 4A*MS | 4A*MS | 4A*OES/MS | 4A*MS | 4A*MS | 4A*MS | 4A*MS | [8 empty] | 0
0
| 1 | 1 | < 50 | < 2 | 3 | < 1 | < 2 | < 2 | < 100 | < 2 | 22 | < 1 | < 10 | 5 | [8 empty] | 1
| 1 | 2 | < 50 | < 2 | 2 | 1 | < 2 | < 2 | < 100 | < 2 | 14 | 2 | < 10 | < 2 | [8 empty] | 8
| 1 | 3 | 01: < 50; 02: < 2; 03: 2; 04: 1; 05: < 2; 06: < 2; 07: < 100; 09: < 2; 11: 3; 13: < 10; 14: < 2 |  | 16
| 1 | 4 | < 50 | < 2 | 1 | < 1 | < 2 | < 2 | < 100 | 2.0506 | 21 | < 1 | < 10 | 2 | [8 empty] | < 2
| 1 | 5 | < 50 | < 2 | 2 | 1 | < 2 | < 2 | < 100 | 3.312 | 10 | 1 | < 10 | < 2 | [8 empty] | 46
| 1 | 6 | < 50 | < 2 | 2 | 1 | < 2 | < 2 | < 100 | < 2 | 5 | < 1 | < 10 | 4
| Mean |  | 03: 2; 04: 1; 09: 2.6813; 10: 14.4; 11: 2; 14: 3.6667
| Median |  | 03: 2; 04: 1; 09: 2.6813; 10: 14; 11: 2; 14: 4
| Std Dev. |  | 03: 0.63246; 04: 0; 09: 0.89192; 10: 7.2319; 11: 1; 14: 1.5275
| Rel.Std.Dev. |  | 03: 31.62%; 04: 0%; 09: 33.26%; 10: 50.22%; 11: 50%; 14: 41.66%
PDM3
| Z-Score (Absolute) |  | NA | NA | 0.61 | 0.82 | NA | NA | NA | 0.36 | 15.81 | 0.74 | NA | 0.36
| Analytical results for Ru in OREAS 923 (Indicative Value < 0.1 ppm) | [21 empty] | Indicative
Ru | Round | Replicate | 01: Lab |  | 1
| No | No | 01: 19 |  | ppm
|  |  | 01: 4A*MS |  | 2
2
| 1 | 1 | 01: < 0.1 |  | 1
| 1 | 2 | 01: < 0.1 |  | 1
| 1 | 3 | 01: < 0.1 |  | 16
| 1 | 4 | 01: < 0.1 |  | < 0.1
| 1 | 5 | 01: < 0.1 |  | 7
| 1 | 6 | 01: < 0.1
Mean
Median
Std Dev.
Rel.Std.Dev.
PDM3
Z-Score (Absolute) | bar: 01
| Analytical results for S in OREAS 923 (Certified Value 0.691 wt.%) | [21 empty] | Certified
S | Round | Replicate | Lab | Lab | Lab | Lab | Lab | Lab | Lab | Lab | Lab | Lab | Lab | Lab | Lab | Lab | Lab | Lab | Lab | Lab |  |  | 1
| No | No | 01 | 02 | 03 | 04 | 05 | 06 | 07 | 09 | 10 | 11 | 13 | 14 | 15 | 16 | 18 | 19 | 21 | 22 |  |  | wt.%
|  |  | 4A*OES | 4A*OES | 4A*OES | 4A*OES | 4A*OES | 4A*MS | 4A*MS | 4A*OES | 4A*OES | 4A*OES | 4A*OES/MS | 4A*OES | 4A*OES | 4A*OES/MS | 4A*OES | 4A*OES | 4A*OES/MS | 4A*MS |  |  | 3
3
| 1 | 1 | 0.733 | 0.81 | 0.7194 | 0.7 | 0.66 | 0.66 | 0.7 | 0.7 | 0.6589 | 0.6 | 0.694 | 0.92 | 0.67 | 0.551 | 0.7 | 0.7 | 0.71 | 0.69 |  |  | 1
| 1 | 2 | 0.721 | 0.82 | 0.6996 | 0.7 | 0.62 | 0.65 | 0.7 | 0.71 | 0.6826 | 0.7 | 0.696 | 0.84 | 0.69 | 0.615 | 0.69 | 0.71 | 0.73 | 0.66 |  |  | 6
| 1 | 3 | 0.725 | 0.82 | 0.7241 | 0.68 | 0.63 | 0.69 | 0.63 | 0.69 | 0.6526 | 0.7 | 0.692 |  | 0.69 | 0.601 | 0.69 | 0.69 | 0.69 | 0.66 |  |  | 16
| 1 | 4 | 0.734 | 0.81 | 0.7071 | 0.69 | 0.68 | 0.65 | 0.6 | 0.7 | 0.6382 | 0.7 | 0.691 | 0.65 | 0.68 | 0.572 | 0.7 | 0.69 | 0.68 | 0.72 |  |  | 0.69095
| 1 | 5 | 0.737 | 0.81 | 0.6918 | 0.7 | 0.61 | 0.66 | 0.64 | 0.71 | 0.65 | 0.7 | 0.703 | 0.7 | 0.69 | 0.619 | 0.69 | 0.71 | 0.69 | 0.67 |  |  | 47
| 1 | 6 | 0.706 | 0.83 | 0.7947 | 0.7 | 0.64 | 0.66 | 0.69 | 0.71 | 0.6298 | 0.7 | 0.68964 | 0.9 | 0.65 | 0.593 | 0.71 | 0.7 | 0.78 | 0.68
| Mean |  | 0.726 | 0.81667 | 0.72278 | 0.695 | 0.64 | 0.66167 | 0.66 | 0.70333 | 0.65202 | 0.68333 | 0.69427 | 0.802 | 0.67833 | 0.59183 | 0.69667 | 0.7 | 0.71333 | 0.68
| Median |  | 0.729 | 0.815 | 0.71325 | 0.7 | 0.635 | 0.66 | 0.665 | 0.705 | 0.6513 | 0.7 | 0.693 | 0.84 | 0.685 | 0.597 | 0.695 | 0.7 | 0.7 | 0.675
| Std Dev. |  | 0.011489 | 0.008165 | 0.037225 | 0.0083666 | 0.026077 | 0.01472 | 0.042426 | 0.008165 | 0.018284 | 0.040825 | 0.0048279 | 0.12091 | 0.016021 | 0.026157 | 0.008165 | 0.0089443 | 0.037238 | 0.022804
| Rel.Std.Dev. |  | 1.583% | 0.9998% | 5.15% | 1.204% | 4.075% | 2.225% | 6.428% | 1.161% | 2.804% | 5.974% | 0.6954% | 15.08% | 2.362% | 4.42% | 1.172% | 1.278% | 5.22% | 3.353%
| PDM3 |  | 5.072% | 18.19% | 4.607% | 0.5856% | -7.374% | -4.239% | -4.48% | 1.792% | -5.635% | -1.103% | 0.4804% | 16.07% | -1.827% | -14.35% | 0.8268% | 1.309% | 3.239% | -1.585%
| Z-Score (Absolute) |  | 1.43 | 5.74 | 0.6 | 0.04 | 2.65 | 1.62 | 1.13 | 0.36 | 2.08 | 0.2 | 0.07 | 5.04 | 0.56 | 4.94 | 0.04 | 0.2 | 0.2 | 0.75
| Analytical results for Sb in OREAS 923 (Certified Value 1.29 ppm) | [21 empty] | Certified
Sb | Round | Replicate | Lab | Lab | Lab | Lab | Lab | Lab | Lab | Lab | Lab | Lab | Lab | Lab | Lab | Lab | Lab | Lab | Lab | Lab | Lab |  | 1
| No | No | 01 | 02 | 03 | 04 | 05 | 06 | 07 | 09 | 10 | 11 | 13 | 14 | 15 | 16 | 17 | 18 | 19 | 21 | 22 |  | ppm
|  |  | 4A*MS | 4A*MS | 4A*MS | 4A*MS | 4A*MS | 4A*MS | 4A*MS | 4A*MS | 4A*MS | 4A*OES | 4A*OES/MS | 4A*MS | 4A*OES | 4A*OES/MS | 4A*OES | 4A*MS | 4A*MS | 4A*OES/MS | 4A*MS |  | 2
3
| 1 | 1 | 1.4 | 1.35 | 1.24 | 1.2 | 1 | 1.3 | 1.1 | 1.4 | 1.27 | < 5 | 1.1603 | 1.29 | < 5 | 1.47 | < 5 | 1.1 | 1.4 | 1.39 | 1.23 |  | 1
| 1 | 2 | 1.4 | 1.35 | 1.24 | 1.2 | 1.3 | 1.34 | 1.12 | 1.4 | 1.29 | < 5 | 1.2579 | 1.26 | < 5 | 1.501 | 5 | 0.9 | 1.3 | 1.48 | 1.34 |  | #N/A
| 1 | 3 | 1.3 | 1.34 | 1.24 | 1.3 | 1.2 | 1.24 | 1.28 | 1.4 | 1.25 | < 5 | 1.1812 |  | < 5 | 1.559 | < 5 | 1.1 | 1.3 | 1.32 | 1.21 |  | 16
| 1 | 4 | 1.3 | 1.35 | 1.27 | 1.2 | 0.9 | 1.27 | 1.14 | 1.6 | 1.28 | < 5 | 1.1938 | 1.21 | < 5 | 1.421 | < 5 | 1.1 | 1.3 | 1.34 | 1.17 |  | 1.2881
| 1 | 5 | 1.3 | 1.35 | 1.84 | 1.2 | 0.8 | 1.28 | 1.21 | 1.4 | 1.3 | < 5 | 1.1624 | 1.35 | < 5 | 1.371 | 6 | 1.1 | 1.4 | 1.3 | 1.28 |  | 48
| 1 | 6 | 1.4 | 1.34 | 1.34 | 1.3 | 1.1 | 1.19 | 1.22 | 1.4 | 1.34 | < 5 | 1.3267 | 1.32 | < 5 | 1.442 | 6 | 1.1 | 1.4 | 1.42 | 1.13
| Mean |  | 1.35 | 1.3467 | 1.3617 | 1.2333 | 1.05 | 1.27 | 1.1783 | 1.4333 | 1.2883 |  | 1.2137 | 1.286 |  | 1.4607 | 5.6667 | 1.0667 | 1.35 | 1.375 | 1.2267
| Median |  | 1.35 | 1.35 | 1.255 | 1.2 | 1.05 | 1.275 | 1.175 | 1.4 | 1.285 |  | 1.1875 | 1.29 |  | 1.456 | 6 | 1.1 | 1.35 | 1.365 | 1.22
| Std Dev. |  | 0.054772 | 0.005164 | 0.23752 | 0.05164 | 0.18708 | 0.051381 | 0.069402 | 0.08165 | 0.030605 |  | 0.065811 | 0.054129 |  | 0.065338 | 0.57735 | 0.08165 | 0.054772 | 0.068044 | 0.075542
| Rel.Std.Dev. |  | 4.057% | 0.3835% | 17.44% | 4.187% | 17.82% | 4.046% | 5.89% | 5.696% | 2.376% |  | 5.422% | 4.209% |  | 4.473% | 10.19% | 7.655% | 4.057% | 4.949% | 6.158%
| PDM3 |  | 4.802% | 4.543% | 5.708% | -4.255% | -18.49% | -1.408% | -8.525% | 11.27% | 0.01482% |  | -5.776% | -0.1663% |  | 13.39% | 339.9% | -17.19% | 4.802% | 6.743% | -4.772%
| Z-Score (Absolute) |  | 0.67 | 0.64 | 0.21 | 0.55 | 2.49 | 0.17 | 1.13 | 1.2 | 0.02 | NA | 1 | 0 | NA | 1.84 | 46.16 | 1.96 | 0.67 | 0.94 | 0.63
| Analytical results for Sc in OREAS 923 (Certified Value 13.1 ppm) | [21 empty] | Certified
Sc | Round | Replicate | Lab | Lab | Lab | Lab | Lab | Lab | Lab | Lab | Lab | Lab | Lab | Lab | Lab | Lab | Lab | Lab | Lab |  |  |  | 1
| No | No | 01 | 02 | 03 | 04 | 05 | 06 | 07 | 09 | 11 | 13 | 14 | 15 | 16 | 18 | 19 | 21 | 22 |  |  |  | ppm
|  |  | 4A*OES | 4A*MS | 4A*OES | 4A*OES | 4A*OES | 4A*MS | 4A*MS | 4A*OES | 4A*OES | 4A*OES/MS | 4A*MS | 4A*OES | 4A*OES/MS | 4A*OES | 4A*MS | 4A*OES/MS | 4A*MS |  |  |  | 1
2
| 1 | 1 | 12 | 15.5 | 13 | 15 | 15 | 12.6 | 12 | 12 | 19 | 12.5722 | 15.6 | 10 | 12.977 | 14 | 13 | 13.7 | 12.8 |  |  |  | 1
| 1 | 2 | 12 | 15.7 | 13 | 12 | 14 | 12.7 | 12.2 | 12 | 18 | 13.0873 | 16.2 | 10 | 12.672 | 14 | 13 | 12.9 | 12.9 |  |  |  | 9
| 1 | 3 | 12 | 15.6 | 13 | 15 | 14 | 12.6 | 12.7 | 12 | 19 | 12.5577 |  | 10 | 12.683 | 14 | 13 | 13.2 | 12.9 |  |  |  | 16
| 1 | 4 | 12 | 15.4 | 13 | 15 | 16 | 12 | 12.2 | 12 | 18 | 12.9387 | 15 | 9 | 12.882 | 14 | 14 | 13 | 12.7 |  |  |  | 13.0663
| 1 | 5 | 12 | 15.5 | 12 | 15 | 13 | 12.7 | 13.3 | 13 | 18 | 12.8954 | 16.4 | 8 | 12.96 | 14 | 13 | 13.1 | 12.9 |  |  |  | 49
| 1 | 6 | 12 | 15.7 | 13 | 15 | 14 | 12.2 | 12.6 | 13 | 18 | 12.6325 | 17 | 10 | 12.637 | 14 | 13 | 14.4 | 12.6
| Mean |  | 12 | 15.5667 | 12.8333 | 14.5 | 14.3333 | 12.4667 | 12.5 | 12.3333 | 18.3333 | 12.7806 | 16.04 | 9.5 | 12.8018 | 14 | 13.1667 | 13.3833 | 12.8
| Median |  | 12 | 15.55 | 13 | 15 | 14 | 12.6 | 12.4 | 12 | 18 | 12.7639 | 16.2 | 10 | 12.7825 | 14 | 13 | 13.15 | 12.85
| Std Dev. |  | 0 | 0.12111 | 0.40825 | 1.2247 | 1.0328 | 0.29439 | 0.47329 | 0.5164 | 0.5164 | 0.22239 | 0.76681 | 0.83666 | 0.1551 | 0 | 0.40825 | 0.57067 | 0.12649
| Rel.Std.Dev. |  | 0% | 0.778% | 3.181% | 8.447% | 7.206% | 2.361% | 3.786% | 4.187% | 2.817% | 1.74% | 4.781% | 8.807% | 1.212% | 0% | 3.101% | 4.264% | 0.9882%
| PDM3 |  | -8.161% | 19.14% | -1.783% | 10.97% | 9.697% | -4.589% | -4.334% | -5.61% | 40.31% | -2.187% | 22.76% | -27.29% | -2.024% | 7.146% | 0.7678% | 2.426% | -2.038%
| Z-Score (Absolute) |  | 1.01 | 2.6 | 0 | 2.02 | 1.01 | 0.54 | 0.51 | 0.67 | 5.39 | 0.22 | 3.07 | 3.24 | 0.2 | 1.01 | 0 | 0.18 | 0.2
| Analytical results for Se in OREAS 923 (Certified Value 6.54 ppm) | [21 empty] | Certified
Se | Round | Replicate | Lab | Lab | Lab | Lab | Lab | Lab | Lab | Lab | Lab | Lab | Lab | Lab | Lab | Lab | Lab | Lab |  |  |  |  | 1
| No | No | 01 | 02 | 03 | 04 | 05 | 06 | 07 | 09 | 10 | 13 | 16 | 17 | 18 | 19 | 21 | 22 |  |  |  |  | ppm
|  |  | 4A*MS | 4A*MS | 4A*MS | 4A*MS | 4A*MS | 4A*MS | 4A*MS | 4A*MS | 4A*MS | 4A*OES/MS | 4A*OES/MS | 4A*OES | 4A*MS | 4A*MS | 4A*OES/MS | 4A*MS |  |  |  |  | 2
2
| 1 | 1 | 9 | < 2 | 4.8 | 7.4 | 6.5 | 7 | 8 | 5 | 6.6 | 6.0828 | 5.123 | 13 | 6.3 | 7 | 6 | 7 |  |  |  |  | 1
| 1 | 2 | 8 | < 2 | 5.2 | 7 | 7.6 | 8 | 8 | 5 | 6.3 | 6.3977 | 6.058 | 16 | 5.7 | 8 | 7 | 7 |  |  |  |  | 10
| 1 | 3 | 9 | < 2 | 5 | 7.2 | 7.3 | 8 | 7 | 5 | 6.1 | 6.8173 | 6.004 | 12 | 5 | 8 | 6 | 6 |  |  |  |  | 16
| 1 | 4 | 8 | < 2 | 5.2 | 6.7 | 6.4 | 8 | 7 | 5 | 5.6 | 5.9622 | 5.194 | 11 | 6.2 | 8 | 6 | 7 |  |  |  |  | 6.5409
| 1 | 5 | 9 | < 2 | 5.3 | 7.7 | 7.1 | 7 | 7 | 5 | 6 | 6.4013 | 3.985 | < 5 | 5.1 | 7 | 6 | 7 |  |  |  |  | 50
| 1 | 6 | 9 | < 2 | 5.9 | 7 | 6.8 | 7 | 7 | 5 | 5.3 | 6.3503 | 5.763 | < 5 | 5 | 7 | 6 | 7
| Mean |  | 8.6667 |  | 5.2333 | 7.1667 | 6.95 | 7.5 | 7.3333 | 5 | 5.9833 | 6.3353 | 5.3545 | 13 | 5.55 | 7.5 | 6.1667 | 6.8333
| Median |  | 9 |  | 5.2 | 7.1 | 6.95 | 7.5 | 7 | 5 | 6.05 | 6.374 | 5.4785 | 12.5 | 5.4 | 7.5 | 6 | 7
| Std Dev. |  | 0.5164 |  | 0.37238 | 0.35024 | 0.46797 | 0.54772 | 0.5164 | 0 | 0.47081 | 0.29791 | 0.77955 | 2.1602 | 0.60249 | 0.54772 | 0.40825 | 0.40825
| Rel.Std.Dev. |  | 5.958% |  | 7.116% | 4.887% | 6.733% | 7.303% | 7.042% | 0% | 7.869% | 4.702% | 14.56% | 16.62% | 10.86% | 7.303% | 6.62% | 5.974%
| PDM3 |  | 32.5% |  | -19.99% | 9.566% | 6.254% | 14.66% | 12.11% | -23.56% | -8.525% | -3.144% | -18.14% | 98.75% | -15.15% | 14.66% | -5.722% | 4.47%
| Z-Score (Absolute) |  | 1.22 | NA | 1.22 | 0.15 | 0 | 0.39 | 0.27 | 1.38 | 0.69 | 0.44 | 1.13 | 4.29 | 0.99 | 0.39 | 0.67 | 0.04
| Analytical results for Sm in OREAS 923 (Certified Value 6.64 ppm) | [21 empty] | Certified
Sm | Round | Replicate | 01: Lab; 02: Lab; 03: Lab; 04: Lab; 05: Lab; 06: Lab; 07: Lab; 09: Lab; 10: Lab |  |  |  |  | 1
| No | No | 01: 02; 02: 03; 03: 04; 04: 05; 05: 09; 06: 13; 07: 14; 09: 18; 10: 19 |  |  |  |  | ppm
|  |  | 01: 4A*MS; 02: 4A*MS; 03: 4A*MS; 04: 4A*MS; 05: 4A*MS; 06: 4A*OES/MS; 07: 4A*MS; 09: 4A*MS; 10: 4A*MS |  |  |  |  | 2
3
| 1 | 1 | 01: 8.1; 02: 6.66; 03: 6.8; 04: 6; 05: 6.4; 06: 6.9195; 07: 6.93; 09: 5.9; 10: 6.8 |  |  |  |  | 1
| 1 | 2 | 01: 8.2; 02: 6.78; 03: 3.6; 04: 6.7; 05: 6.25; 06: 6.9921; 07: 7.06; 09: 6.2; 10: 6.9 |  |  |  |  | #N/A
| 1 | 3 | 01: 8.2; 02: 6.82; 03: 6.7; 04: 6.1; 05: 6.45; 06: 7.0093; 09: 6.3; 10: 6.9 |  |  |  |  | 16
| 1 | 4 | 01: 8.1; 02: 6.94; 03: 6.9; 04: 6.2; 05: 6.2; 06: 6.9087; 07: 6.5; 09: 6.5; 10: 7.2 |  |  |  |  | 6.638
| 1 | 5 | 01: 8.1; 02: 6.46; 03: 6.9; 04: 6; 05: 6.3; 06: 6.8907; 07: 6.96; 09: 6.3; 10: 7.2 |  |  |  |  | 51
| 1 | 6 | 01: 8.2; 02: 6.73; 03: 6.7; 04: 6.1; 05: 6.35; 06: 7.0138; 07: 7.09; 09: 6.2; 10: 6.8
| Mean |  | 01: 8.15; 02: 6.7317; 03: 6.2667; 04: 6.1833; 05: 6.325; 06: 6.9557; 07: 6.908; 09: 6.2333; 10: 6.9667
| Median |  | 01: 8.15; 02: 6.755; 03: 6.75; 04: 6.1; 05: 6.325; 06: 6.9558; 07: 6.96; 09: 6.25; 10: 6.9
| Std Dev. |  | 01: 0.054772; 02: 0.16278; 03: 1.3095; 04: 0.26394; 05: 0.093541; 06: 0.055359; 07: 0.23763; 09: 0.19664; 10: 0.18619
| Rel.Std.Dev. |  | 01: 0.6721%; 02: 2.418%; 03: 20.9%; 04: 4.269%; 05: 1.479%; 06: 0.7959%; 07: 3.44%; 09: 3.155%; 10: 2.673%
| PDM3 |  | 01: 22.78%; 02: 1.412%; 03: -5.594%; 04: -6.849%; 05: -4.715%; 06: 4.787%; 07: 4.068%; 09: -6.096%; 10: 4.952%
| Z-Score (Absolute) |  | 01: 5.46; 02: 0.28; 03: 0; 04: 2.49; 05: 1.92; 06: 0.63; 07: 0.44; 09: 2.29; 10: 0.67
| Analytical results for Sn in OREAS 923 (Certified Value 13.3 ppm) | [21 empty] | Certified
Sn | Round | Replicate | Lab | Lab | Lab | Lab | Lab | Lab | Lab | Lab | Lab | Lab | Lab | Lab | Lab | Lab | Lab | Lab | Lab | Lab | Lab |  | 1
| No | No | 01 | 02 | 03 | 04 | 05 | 06 | 07 | 09 | 10 | 11 | 13 | 14 | 15 | 16 | 17 | 18 | 19 | 21 | 22 |  | ppm
|  |  | 4A*MS | 4A*MS | 4A*MS | 4A*MS | 4A*MS | 4A*MS | 4A*MS | 4A*MS | 4A*MS | 4A*OES | 4A*OES/MS | 4A*MS | 4A*OES | 4A*OES/MS | 4A*OES | 4A*MS | 4A*MS | 4A*OES/MS | 4A*MS |  | 1
2
| 1 | 1 | 11.4 | 14.5 | 13.4 | 13 | 13 | 12.8 | 12.3 | 14 | 12.3 | 14 | 12.9483 | 17.8 | 13 | 13.11 | 14 | 13 | 14.1 | 13.9 | 14.1 |  | 1
| 1 | 2 | 11.2 | 14.6 | 13.2 | 13 | 14 | 12.8 | 12.5 | 12 | 12.3 | 16 | 12.913 | 17.8 | 13 | 13.389 | 16 | 14 | 14 | 13.5 | 14.2 |  | #N/A
| 1 | 3 | 11.4 | 14.5 | 14.1 | 13 | 13 | 13 | 12.1 | 13 | 12.5 | 13 | 13.3256 |  | 14 | 12.575 | 17 | 14 | 13.7 | 13.3 | 14.4 |  | 16
| 1 | 4 | 11.8 | 14.4 | 13.5 | 13 | 13 | 12.4 | 11.9 | 13 | 12.7 | 16 | 12.8321 | 17.8 | 13 | 12.952 | 10 | 14 | 14.8 | 13.3 | 14.4 |  | 13.2688
| 1 | 5 | 11.8 | 14.4 | 13 | 14 | 13 | 12.9 | 12.9 | 14 | 12.2 | 15 | 13.3 | 17.9 | 13 | 12.823 | 16 | 14 | 14.2 | 13.4 | 14 |  | 52
| 1 | 6 | 11.3 | 14.5 | 14.3 | 13 | 13 | 12.3 | 11.9 | 13 | 12.5 | 16 | 13.1 | 17.7 | 13 | 12.971 | 17 | 13 | 13.7 | 14.6 | 14.1
| Mean |  | 11.4833 | 14.4833 | 13.5833 | 13.1667 | 13.1667 | 12.7 | 12.2667 | 13.1667 | 12.4167 | 15 | 13.0698 | 17.8 | 13.1667 | 12.97 | 15 | 13.6667 | 14.0833 | 13.6667 | 14.2
| Median |  | 11.4 | 14.5 | 13.45 | 13 | 13 | 12.8 | 12.2 | 13 | 12.4 | 15.5 | 13.0241 | 17.8 | 13 | 12.9615 | 16 | 14 | 14.05 | 13.45 | 14.15
| Std Dev. |  | 0.25626 | 0.075277 | 0.51153 | 0.40825 | 0.40825 | 0.28284 | 0.38816 | 0.75277 | 0.18348 | 1.2649 | 0.20745 | 0.070711 | 0.40825 | 0.27317 | 2.6833 | 0.5164 | 0.40702 | 0.50859 | 0.16733
| Rel.Std.Dev. |  | 2.232% | 0.5198% | 3.766% | 3.101% | 3.101% | 2.227% | 3.164% | 5.717% | 1.478% | 8.433% | 1.587% | 0.3973% | 3.101% | 2.106% | 17.89% | 3.779% | 2.89% | 3.721% | 1.178%
| PDM3 |  | -13.46% | 9.153% | 2.37% | -0.7698% | -0.7698% | -4.287% | -7.553% | -0.7698% | -6.422% | 13.05% | -1.5% | 34.15% | -0.7698% | -2.252% | 13.05% | 2.998% | 6.139% | 2.998% | 7.018%
| Z-Score (Absolute) |  | 2.27 | 1.78 | 0.56 | 0.22 | 0.22 | 0.63 | 1.21 | 0 | 1.01 | 2.47 | 0.13 | 6.25 | 0.22 | 0.27 | 3.82 | 0.67 | 1.24 | 0.42 | 1.39
| Analytical results for Sr in OREAS 923 (Certified Value 43 ppm) | [21 empty] | Certified
Sr | Round | Replicate | Lab | Lab | Lab | Lab | Lab | Lab | Lab | Lab | Lab | Lab | Lab | Lab | Lab | Lab | Lab | Lab | Lab | Lab |  |  | 1
| No | No | 01 | 02 | 03 | 04 | 05 | 06 | 07 | 09 | 11 | 13 | 14 | 15 | 16 | 17 | 18 | 19 | 21 | 22 |  |  | ppm
|  |  | 4A*MS | 4A*OES | 4A*MS | 4A*MS | 4A*OES | 4A*MS | 4A*MS | 4A*MS | 4A*OES | 4A*OES/MS | 4A*MS | 4A*OES | 4A*OES/MS | 4A*OES | 4A*OES | 4A*OES | 4A*OES/MS | 4A*MS |  |  | 1
2
| 1 | 1 | 46.1 | 41.3 | 42.06 | 42.6 | 46 | 47.7 | 42 | 41.5 | 50 | 40.3335 | 50.45 | 61 | 40.392 | 55 | 42 | 43 | 43.5 | 45.8 |  |  | 1
| 1 | 2 | 45.9 | 37.7 | 42.37 | 34.5 | 41 | 44.3 | 42.1 | 41.5 | 48 | 40.6286 | 50.2 | 62 | 39.322 | 71 | 44 | 42 | 40.8 | 46.1 |  |  | #N/A
| 1 | 3 | 47 | 39.1 | 44.08 | 42.1 | 41 | 44.1 | 44.4 | 42.5 | 50 | 41.0262 |  | 65 | 38.943 | 70 | 43 | 42 | 42.3 | 45.4 |  |  | 16
| 1 | 4 | 46.9 | 38.7 | 44.1 | 42.4 | 44 | 44.2 | 43.9 | 42 | 49 | 40.6629 | 48.72 | 62 | 39.76 | 68 | 45 | 42 | 42 | 44.7 |  |  | 43.0158
| 1 | 5 | 46.5 | 39.5 | 42.42 | 42.8 | 39 | 44.1 | 45.7 | 43 | 46 | 40.8674 | 51.19 | 58 | 40.908 | 74 | 44 | 42 | 42.1 | 45.1 |  |  | 53
| 1 | 6 | 45.8 | 40.4 | 42.98 | 43.1 | 40 | 42.4 | 44.1 | 42 | 47 | 41.8099 | 52.63 | 61 | 39.242 | 68 | 43 | 42 | 43.5 | 45.1
| Mean |  | 46.3667 | 39.45 | 43.0017 | 41.25 | 41.8333 | 44.4667 | 43.7 | 42.0833 | 48.3333 | 40.8881 | 50.638 | 61.5 | 39.7612 | 67.6667 | 43.5 | 42.1667 | 42.3667 | 45.3667
| Median |  | 46.3 | 39.3 | 42.7 | 42.5 | 41 | 44.15 | 44 | 42 | 48.5 | 40.7652 | 50.45 | 61.5 | 39.541 | 69 | 43.5 | 42 | 42.2 | 45.25
| Std Dev. |  | 0.51251 | 1.2708 | 0.89372 | 3.3243 | 2.6394 | 1.7374 | 1.4241 | 0.58452 | 1.633 | 0.5089 | 1.4299 | 2.2583 | 0.75432 | 6.5929 | 1.0488 | 0.40825 | 1.0231 | 0.51251
| Rel.Std.Dev. |  | 1.105% | 3.221% | 2.078% | 8.059% | 6.309% | 3.907% | 3.259% | 1.389% | 3.379% | 1.245% | 2.824% | 3.672% | 1.897% | 9.743% | 2.411% | 0.9682% | 2.415% | 1.13%
| PDM3 |  | 7.79% | -8.29% | -0.03295% | -4.105% | -2.749% | 3.373% | 1.59% | -2.168% | 12.36% | -4.946% | 17.72% | 42.97% | -7.566% | 57.31% | 1.126% | -1.974% | -1.509% | 5.465%
| Z-Score (Absolute) |  | 1.19 | 1.45 | 0.1 | 0.25 | 0.54 | 0.22 | 0.17 | 0.45 | 1.94 | 0.9 | 2.82 | 6.97 | 1.33 | 10.29 | 0.1 | 0.41 | 0.34 | 0.81
| Analytical results for Ta in OREAS 923 (Certified Value 1.11 ppm) | [21 empty] | Certified
Ta | Round | Replicate | Lab | Lab | Lab | Lab | Lab | Lab | Lab | Lab | Lab | Lab | Lab | Lab | Lab | Lab | Lab | Lab |  |  |  |  | 1
| No | No | 01 | 02 | 03 | 04 | 05 | 06 | 07 | 09 | 13 | 14 | 15 | 16 | 18 | 19 | 21 | 22 |  |  |  |  | ppm
|  |  | 4A*MS | 4A*MS | 4A*MS | 4A*MS | 4A*MS | 4A*MS | 4A*MS | 4A*MS | 4A*OES/MS | 4A*MS | 4A*OES | 4A*OES/MS | 4A*MS | 4A*MS | 4A*OES/MS | 4A*MS |  |  |  |  | 2
2
| 1 | 1 | 0.7 | 2.7 | 1.02 | 1 | 0.7 | 1.2 | 1.06 | 1.1 | 0.93651 | 1.1 | < 5 | 1.359 | 0.8 | 1.4 | 1.26 | 1.21 |  |  |  |  | 1
| 1 | 2 | 0.69 | 2.8 | 1.01 | 1.1 | 1.5 | 1.09 | 1.06 | 1 | 1.086 | 1.14 | < 5 | 1.402 | 0.4 | 1.3 | 1.15 | 1.15 |  |  |  |  | #N/A
| 1 | 3 | 0.67 | 2.6 | 1.03 | 1 | 0.9 | 1.13 | 1.13 | 1 | 0.9027 |  | < 5 | 1.409 | 0.8 | 1.3 | 1.23 | 1.15 |  |  |  |  | 16
| 1 | 4 | 0.69 | 2.57 | 1.14 | 1 | 1 | 1.1 | 1.09 | 1 | 1.0235 | 1.06 | < 5 | 1.369 | 0.9 | 1.3 | 1.21 | 1.15 |  |  |  |  | 1.1112
| 1 | 5 | 0.68 | 2.6 | 1.1 | 1 | 0.6 | 1.14 | 1.15 | 1.1 | 1.016 | 1.08 | < 5 | 1.404 | 0.9 | 1.3 | 1.23 | 1.18 |  |  |  |  | 54
| 1 | 6 | 0.73 | 2.58 | 1.29 | 1 | 1 | 1.09 | 1.11 | 1.1 | 1.0348 | 1.1 | < 5 | 1.345 | 0.9 | 1.3 | 1.33 | 1.14
| Mean |  | 0.69333 | 2.6417 | 1.0983 | 1.0167 | 0.95 | 1.125 | 1.1 | 1.05 | 0.99991 | 1.096 |  | 1.3813 | 0.78333 | 1.3167 | 1.235 | 1.1633
| Median |  | 0.69 | 2.6 | 1.065 | 1 | 0.95 | 1.115 | 1.1 | 1.05 | 1.0197 | 1.1 |  | 1.3855 | 0.85 | 1.3 | 1.23 | 1.15
| Std Dev. |  | 0.020656 | 0.090425 | 0.10685 | 0.040825 | 0.31464 | 0.042308 | 0.036878 | 0.054772 | 0.067686 | 0.029665 |  | 0.027119 | 0.19408 | 0.040825 | 0.059245 | 0.026583
| Rel.Std.Dev. |  | 2.979% | 3.423% | 9.728% | 4.016% | 33.12% | 3.761% | 3.353% | 5.216% | 6.769% | 2.707% |  | 1.963% | 24.78% | 3.101% | 4.797% | 2.285%
| PDM3 |  | -37.6% | 137.7% | -1.158% | -8.507% | -14.51% | 1.242% | -1.008% | -5.507% | -10.02% | -1.368% |  | 24.31% | -29.51% | 18.49% | 11.14% | 4.692%
| Z-Score (Absolute) |  | 2.78 | 10.58 | 0 | 0.67 | 0.54 | 0.18 | 0.01 | 0.33 | 0.67 | 0.02 | NA | 1.94 | 1.63 | 1.5 | 0.94 | 0.45
| Analytical results for Tb in OREAS 923 (Certified Value 0.85 ppm) | [21 empty] | Certified
Tb | Round | Replicate | Lab | Lab | Lab | Lab | Lab | Lab | Lab | Lab | Lab | Lab | Lab | [9 empty] | 1
| No | No | 02 | 03 | 04 | 05 | 09 | 13 | 14 | 16 | 18 | 19 | 21 | [9 empty] | ppm
|  |  | 4A*MS | 4A*MS | 4A*MS | 4A*MS | 4A*MS | 4A*OES/MS | 4A*MS | 4A*OES/MS | 4A*MS | 4A*MS | 4A*OES/MS | [9 empty] | 2
3
| 1 | 1 | 1.02 | 0.902 | 0.9 | 0.8 | 0.82 | 0.84645 | 0.845 | 0.866 | 0.8 | 0.9 | 1.03 | [9 empty] | 1
| 1 | 2 | 1.02 | 0.926 | 0.6 | 0.9 | 0.82 | 0.86883 | 0.879 | 0.862 | 0.8 | 0.8 | 0.97 | [9 empty] | #N/A
| 1 | 3 | 1.03 | 0.947 | 0.9 | 0.8 | 0.82 | 0.85944 |  | 0.892 | 0.8 | 0.8 | 0.99 | [9 empty] | 16
| 1 | 4 | 1.02 | 1.032 | 0.9 | 0.8 | 0.82 | 0.84242 | 0.812 | 0.893 | 0.8 | 0.9 | 1 | [9 empty] | 0.85356
| 1 | 5 | 1.02 | 0.903 | 0.9 | 0.8 | 0.84 | 0.84758 | 0.853 | 0.881 | 0.8 | 0.9 | 1 | [9 empty] | 55
| 1 | 6 | 1.03 | 0.928 | 0.9 | 0.8 | 0.82 | 0.81595 | 0.837 | 0.879 | 0.8 | 0.8 | 1.11
| Mean |  | 1.0233 | 0.93967 | 0.85 | 0.81667 | 0.82333 | 0.84678 | 0.8452 | 0.87883 | 0.8 | 0.85 | 1.0167
| Median |  | 1.02 | 0.927 | 0.9 | 0.8 | 0.82 | 0.84701 | 0.845 | 0.88 | 0.8 | 0.85 | 1
| Std Dev. |  | 0.005164 | 0.048302 | 0.12247 | 0.040825 | 0.008165 | 0.017982 | 0.024356 | 0.012859 | 1.2162e-16 | 0.054772 | 0.049666
| Rel.Std.Dev. |  | 0.5046% | 5.14% | 14.41% | 4.999% | 0.9917% | 2.124% | 2.882% | 1.463% | 1.52e-14% | 6.444% | 4.885%
| PDM3 |  | 19.89% | 10.09% | -0.4167% | -4.322% | -3.541% | -0.7941% | -0.9791% | 2.961% | -6.275% | -0.4167% | 19.11%
| Z-Score (Absolute) |  | 3.51 | 1.44 | 1.01 | 0.67 | 0.54 | 0.07 | 0.1 | 0.58 | 1.01 | 0 | 3.37
| Analytical results for Te in OREAS 923 (Certified Value < 0.05 ppm) | [21 empty] | Certified
Te | Round | Replicate | Lab | Lab | Lab | Lab | Lab | Lab | Lab | Lab | Lab | Lab | Lab | Lab | Lab | Lab | Lab | [5 empty] | 1
| No | No | 01 | 02 | 03 | 04 | 05 | 06 | 07 | 09 | 13 | 14 | 16 | 18 | 19 | 21 | 22 | [5 empty] | ppm
|  |  | 4A*MS | 4A*MS | 4A*MS | 4A*MS | 4A*MS | 4A*MS | 4A*MS | 4A*MS | 4A*OES/MS | 4A*MS | 4A*OES/MS | 4A*MS | 4A*MS | 4A*OES/MS | 4A*MS | [5 empty] | 3
3
| 1 | 1 | < 0.1 | 1.83 | < 0.05 | < 0.1 | < 0.1 | 0.05 | < 0.05 | < 0.2 | < 0.05 | 0.23 | 0.095 | < 0.1 | < 1 | < 0.05 | < 0.05 | [5 empty] | 1
| 1 | 2 | < 0.1 | 1.84 | < 0.05 | < 0.1 | < 0.1 | < 0.05 | < 0.05 | < 0.2 | < 0.05 | 0.3 | 0.081 | < 0.1 | < 1 | < 0.05 | < 0.05 | [5 empty] | #N/A
| 1 | 3 | < 0.1 | 1.82 | < 0.05 | < 0.1 | < 0.1 | < 0.05 | < 0.05 | < 0.2 | < 0.05 |  | < 0.05 | < 0.1 | < 1 | < 0.05 | < 0.05 | [5 empty] | 16
| 1 | 4 | < 0.1 | 1.84 | < 0.05 | 0.1 | < 0.1 | 0.07 | < 0.05 | < 0.2 | < 0.05 | 0.17 | 0.079 | < 0.1 | < 1 | 0.06 | < 0.05 | [5 empty] | < 0.05
| 1 | 5 | < 0.1 | 1.85 | 0.05 | 0.1 | < 0.1 | < 0.05 | < 0.05 | < 0.2 | < 0.05 | 0.48 | 0.14 | < 0.1 | < 1 | < 0.05 | < 0.05 | [5 empty] | 56
| 1 | 6 | < 0.1 | 1.83 | < 0.05 | < 0.1 | < 0.1 | < 0.05 | < 0.05 | < 0.2 | < 0.05 | 0.2 | 0.179 | < 0.1 | < 1 | < 0.05 | < 0.05
| Mean |  | 02: 1.835; 03: 0.05; 04: 0.1; 06: 0.06; 14: 0.276; 15: 0.1148; 19: 0.06
| Median |  | 02: 1.835; 03: 0.05; 04: 0.1; 06: 0.06; 14: 0.23; 15: 0.095; 19: 0.06
| Std Dev. |  | 02: 0.010488; 04: 0; 06: 0.014142; 14: 0.12381; 15: 0.043511
| Rel.Std.Dev. |  | 02: 0.5716%; 04: 0%; 06: 23.57%; 14: 44.86%; 15: 37.9%
PDM3
| Z-Score (Absolute) |  | NA | 28.62 | 0.67 | 0 | NA | 0.59 | NA | NA | NA | 3.39 | 0.28 | NA | NA | 0.67 | NA
| Analytical results for Th in OREAS 923 (Certified Value 16.5 ppm) | [21 empty] | Certified
Th | Round | Replicate | Lab | Lab | Lab | Lab | Lab | Lab | Lab | Lab | Lab | Lab | Lab | Lab | Lab | Lab | Lab | Lab |  |  |  |  | 1
| No | No | 01 | 02 | 03 | 04 | 05 | 06 | 07 | 09 | 11 | 13 | 14 | 16 | 18 | 19 | 21 | 22 |  |  |  |  | ppm
|  |  | 4A*MS | 4A*MS | 4A*MS | 4A*MS | 4A*MS | 4A*MS | 4A*MS | 4A*MS | 4A*OES | 4A*OES/MS | 4A*MS | 4A*OES/MS | 4A*MS | 4A*MS | 4A*OES/MS | 4A*MS |  |  |  |  | 1
2
| 1 | 1 | 17.4 | 19.5 | 16.36 | 17.6 | 14.3 | 18.5 | 15.3 | 14.5 | 14 | 15.7109 | 16.99 | 15.454 | 14.6 | 17.49 | 18.1 | 16.7 |  |  |  |  | 1
| 1 | 2 | 17.4 | 19.7 | 16.18 | 8 | 16.1 | 16.2 | 15.5 | 14.9 | 19 | 15.3415 | 17.6 | 15.704 | 14.9 | 17.07 | 17 | 16.3 |  |  |  |  | #N/A
| 1 | 3 | 17.5 | 19.7 | 16.27 | 17.4 | 14.7 | 16.7 | 15.7 | 14.6 | 19 | 15.6293 |  | 15.999 | 15 | 16.86 | 17.2 | 16.8 |  |  |  |  | 16
| 1 | 4 | 17.7 | 19.5 | 16.79 | 17.7 | 14.3 | 17.5 | 15.6 | 14.2 | 20 | 15.458 | 16.37 | 16.308 | 15.4 | 17.94 | 17.4 | 16.3 |  |  |  |  | 16.472
| 1 | 5 | 17.6 | 19.5 | 15.8 | 17.9 | 14.3 | 16.4 | 17 | 14.8 | 18 | 15.885 | 16.8 | 16.379 | 14.9 | 17.55 | 17.7 | 17.2 |  |  |  |  | 57
| 1 | 6 | 17.4 | 19.7 | 16.85 | 17.2 | 14.5 | 15.6 | 16 | 14.8 | 19 | 15.617 | 17.1 | 16.212 | 15 | 17.03 | 15.2 | 16.1
| Mean |  | 17.5 | 19.6 | 16.375 | 15.9667 | 14.7 | 16.8167 | 15.85 | 14.6333 | 18.1667 | 15.607 | 16.972 | 16.0093 | 14.9667 | 17.3233 | 17.1 | 16.5667
| Median |  | 17.45 | 19.6 | 16.315 | 17.5 | 14.4 | 16.55 | 15.65 | 14.7 | 19 | 15.6232 | 16.99 | 16.1055 | 14.95 | 17.28 | 17.3 | 16.5
| Std Dev. |  | 0.12649 | 0.10954 | 0.3944 | 3.9103 | 0.70427 | 1.0342 | 0.6091 | 0.2582 | 2.137 | 0.19045 | 0.44807 | 0.36569 | 0.2582 | 0.40604 | 1.008 | 0.40825
| Rel.Std.Dev. |  | 0.7228% | 0.5589% | 2.409% | 24.49% | 4.791% | 6.15% | 3.843% | 1.764% | 11.76% | 1.22% | 2.64% | 2.284% | 1.725% | 2.344% | 5.895% | 2.464%
| PDM3 |  | 6.241% | 18.99% | -0.5889% | -3.068% | -10.76% | 2.092% | -3.776% | -11.16% | 10.29% | -5.252% | 3.035% | -2.809% | -9.139% | 5.168% | 3.813% | 0.5747%
| Z-Score (Absolute) |  | 0.66 | 2.38 | 0.26 | 0.71 | 1.86 | 0.1 | 0.69 | 1.68 | 1.89 | 0.89 | 0.23 | 0.56 | 1.41 | 0.52 | 0.64 | 0.1
| Analytical results for Ti in OREAS 923 (Certified Value 0.405 wt.%) | [21 empty] | Certified
Ti | Round | Replicate | Lab | Lab | Lab | Lab | Lab | Lab | Lab | Lab | Lab | Lab | Lab | Lab | Lab | Lab | Lab | Lab | Lab |  |  |  | 1
| No | No | 01 | 02 | 03 | 04 | 05 | 06 | 07 | 09 | 11 | 13 | 15 | 16 | 17 | 18 | 19 | 21 | 22 |  |  |  | wt.%
|  |  | 4A*OES | 4A*OES | 4A*OES | 4A*OES | 4A*OES | 4A*MS | 4A*MS | 4A*OES | 4A*OES | 4A*OES/MS | 4A*OES | 4A*OES/MS | 4A*OES | 4A*OES | 4A*OES | 4A*OES/MS | 4A*MS |  |  |  | 3
3
| 1 | 1 | 0.411 | 0.39 | 0.4311 | 0.45 | 0.43 | 0.401 | 0.355 | 0.41 | 0.38 | 0.41795 | 0.41 | 0.407 | 0.286 | 0.42 | 0.4 | 0.39 | 0.395 |  |  |  | 1
| 1 | 2 | 0.419 | 0.37 | 0.4269 | 0.44 | 0.39 | 0.385 | 0.354 | 0.4 | 0.41 | 0.41256 | 0.41 | 0.398 | 0.3335 | 0.43 | 0.4 | 0.36 | 0.391 |  |  |  | #N/A
| 1 | 3 | 0.402 | 0.37 | 0.4387 | 0.44 | 0.39 | 0.392 | 0.374 | 0.4 | 0.43 | 0.4097 | 0.44 | 0.395 | 0.3004 | 0.44 | 0.41 | 0.38 | 0.385 |  |  |  | 16
| 1 | 4 | 0.419 | 0.37 | 0.4207 | 0.45 | 0.42 | 0.392 | 0.353 | 0.41 | 0.43 | 0.4168 | 0.41 | 0.411 | 0.3219 | 0.44 | 0.4 | 0.37 | 0.396 |  |  |  | 0.40479
| 1 | 5 | 0.415 | 0.37 | 0.416 | 0.46 | 0.38 | 0.4 | 0.373 | 0.41 | 0.41 | 0.4184 | 0.4 | 0.408 | 0.3282 | 0.44 | 0.4 | 0.37 | 0.392 |  |  |  | 58
| 1 | 6 | 0.418 | 0.39 | 0.4209 | 0.45 | 0.38 | 0.386 | 0.387 | 0.4 | 0.42 | 0.41601 | 0.4 | 0.376 | 0.3273 | 0.44 | 0.41 | 0.42 | 0.386
| Mean |  | 0.414 | 0.37667 | 0.42572 | 0.44833 | 0.39833 | 0.39267 | 0.366 | 0.405 | 0.41333 | 0.41524 | 0.41167 | 0.39917 | 0.31622 | 0.435 | 0.40333 | 0.38167 | 0.39083
| Median |  | 0.4165 | 0.37 | 0.4239 | 0.45 | 0.39 | 0.392 | 0.364 | 0.405 | 0.415 | 0.41641 | 0.41 | 0.4025 | 0.3246 | 0.44 | 0.4 | 0.375 | 0.3915
| Std Dev. |  | 0.0066332 | 0.010328 | 0.0082671 | 0.0075277 | 0.02137 | 0.0067429 | 0.014057 | 0.0054772 | 0.018619 | 0.003414 | 0.01472 | 0.012922 | 0.018765 | 0.0083666 | 0.005164 | 0.02137 | 0.004535
| Rel.Std.Dev. |  | 1.602% | 2.742% | 1.942% | 1.679% | 5.365% | 1.717% | 3.841% | 1.352% | 4.505% | 0.8222% | 3.576% | 3.237% | 5.934% | 1.923% | 1.28% | 5.599% | 1.16%
| PDM3 |  | 2.275% | -6.948% | 5.169% | 10.76% | -1.596% | -2.996% | -9.583% | 0.05116% | 2.11% | 2.58% | 1.698% | -1.39% | -21.88% | 7.462% | -0.3606% | -5.713% | -3.449%
| Z-Score (Absolute) |  | 0.7 | 1.44 | 1.21 | 2.43 | 0.27 | 0.58 | 2.01 | 0.09 | 0.54 | 0.64 | 0.14 | 0.22 | 4.7 | 1.87 | 0 | 1.17 | 0.67
| Analytical results for Tl in OREAS 923 (Certified Value 0.86 ppm) | [21 empty] | Certified
Tl | Round | Replicate | Lab | Lab | Lab | Lab | Lab | Lab | Lab | Lab | Lab | Lab | Lab | Lab | Lab | Lab | Lab | Lab |  |  |  |  | 1
| No | No | 01 | 02 | 03 | 04 | 05 | 06 | 07 | 09 | 13 | 14 | 16 | 17 | 18 | 19 | 21 | 22 |  |  |  |  | ppm
|  |  | 4A*MS | 4A*MS | 4A*MS | 4A*MS | 4A*MS | 4A*MS | 4A*MS | 4A*MS | 4A*OES/MS | 4A*MS | 4A*OES/MS | 4A*OES | 4A*MS | 4A*MS | 4A*OES/MS | 4A*MS |  |  |  |  | 2
3
| 1 | 1 | 0.88 | 0.86 | 0.87 | 1.01 | 0.79 | 0.86 | 0.79 | 0.9 | 0.83912 | 0.89 | 0.851 | < 2 | 0.8 | 0.97 | 0.92 | 0.78 |  |  |  |  | 1
| 1 | 2 | 0.93 | 0.86 | 0.86 | 0.98 | 0.99 | 0.89 | 0.79 | 0.8 | 0.82442 | 0.92 | 0.831 | < 2 | 0.66 | 0.91 | 0.88 | 0.77 |  |  |  |  | #N/A
| 1 | 3 | 0.88 | 0.86 | 0.89 | 1 | 0.8 | 0.89 | 0.82 | 0.9 | 0.82763 |  | 0.832 | < 2 | 0.83 | 0.91 | 0.89 | 0.83 |  |  |  |  | 16
| 1 | 4 | 0.9 | 0.87 | 0.86 | 1.03 | 0.79 | 0.86 | 0.81 | 0.9 | 0.83754 | 0.86 | 0.848 | < 2 | 0.82 | 0.97 | 0.91 | 0.78 |  |  |  |  | 0.857
| 1 | 5 | 0.95 | 0.86 | 0.84 | 1.01 | 0.77 | 0.88 | 0.85 | 0.9 | 0.85027 | 0.92 | 0.842 | < 2 | 0.82 | 0.92 | 0.91 | 0.82 |  |  |  |  | 59
| 1 | 6 | 0.92 | 0.87 | 0.89 | 0.98 | 0.79 | 0.84 | 0.83 | 0.8 | 0.81808 | 0.93 | 0.847 | < 2 | 0.82 | 0.93 | 0.87 | 0.75
| Mean |  | 0.91 | 0.86333 | 0.86833 | 1.0017 | 0.82167 | 0.87 | 0.815 | 0.86667 | 0.83284 | 0.904 | 0.84183 |  | 0.79167 | 0.935 | 0.89667 | 0.78833
| Median |  | 0.91 | 0.86 | 0.865 | 1.005 | 0.79 | 0.87 | 0.815 | 0.9 | 0.83259 | 0.92 | 0.8445 |  | 0.82 | 0.925 | 0.9 | 0.78
| Std Dev. |  | 0.028284 | 0.005164 | 0.019408 | 0.019408 | 0.083046 | 0.02 | 0.023452 | 0.05164 | 0.011674 | 0.02881 | 0.0085186 |  | 0.065243 | 0.028107 | 0.019664 | 0.030605
| Rel.Std.Dev. |  | 3.108% | 0.5981% | 2.235% | 1.938% | 10.11% | 2.299% | 2.878% | 5.958% | 1.402% | 3.187% | 1.012% |  | 8.241% | 3.006% | 2.193% | 3.882%
| PDM3 |  | 6.184% | 0.7389% | 1.322% | 16.88% | -4.123% | 1.517% | -4.901% | 1.128% | -2.819% | 5.484% | -1.77% |  | -7.624% | 9.101% | 4.628% | -8.013%
| Z-Score (Absolute) |  | 0.78 | 0.06 | 0.03 | 2.44 | 1.42 | 0.06 | 0.93 | 0 | 0.61 | 0.67 | 0.45 | NA | 0.88 | 1.23 | 0.54 | 1.41
| Analytical results for Tm in OREAS 923 (Certified Value 0.41 ppm) | [21 empty] | Certified
Tm | Round | Replicate | 01: Lab; 02: Lab; 03: Lab; 04: Lab; 05: Lab; 06: Lab; 07: Lab; 09: Lab; 13: Lab |  |  |  |  | 1
| No | No | 01: 02; 02: 03; 03: 04; 04: 05; 05: 09; 06: 13; 07: 14; 09: 18; 13: 19 |  |  |  |  | ppm
|  |  | 01: 4A*MS; 02: 4A*MS; 03: 4A*MS; 04: 4A*MS; 05: 4A*MS; 06: 4A*OES/MS; 07: 4A*MS; 09: 4A*MS; 13: 4A*MS |  |  |  |  | 2
3
| 1 | 1 | 01: 0.46; 02: 0.37; 03: 0.5; 04: 0.4; 05: 0.42; 06: 0.40022; 07: 0.44; 09: 0.4; 13: 0.4 |  |  |  |  | 1
| 1 | 2 | 01: 0.46; 02: 0.38; 03: 0.4; 04: 0.4; 05: 0.4; 06: 0.40677; 07: 0.43; 09: 0.4; 13: 0.4 |  |  |  |  | #N/A
| 1 | 3 | 01: 0.46; 02: 0.38; 03: 0.4; 04: 0.4; 05: 0.42; 06: 0.39425; 09: 0.4; 13: 0.4 |  |  |  |  | 16
| 1 | 4 | 01: 0.45; 02: 0.38; 03: 0.5; 04: 0.4; 05: 0.42; 06: 0.38886; 07: 0.38; 09: 0.4; 13: 0.4 |  |  |  |  | 0.41164
| 1 | 5 | 01: 0.45; 02: 0.37; 03: 0.5; 04: 0.4; 05: 0.42; 06: 0.37947; 07: 0.4; 09: 0.4; 13: 0.4 |  |  |  |  | 60
| 1 | 6 | 01: 0.46; 02: 0.38; 03: 0.4; 04: 0.4; 05: 0.4; 06: 0.38273; 07: 0.43; 09: 0.4; 13: 0.4
| Mean |  | 01: 0.45667; 02: 0.37667; 03: 0.45; 04: 0.4; 05: 0.41333; 06: 0.39205; 07: 0.416; 09: 0.4; 13: 0.4
| Median |  | 01: 0.46; 02: 0.38; 03: 0.45; 04: 0.4; 05: 0.42; 06: 0.39156; 07: 0.43; 09: 0.4; 13: 0.4
| Std Dev. |  | 01: 0.005164; 02: 0.005164; 03: 0.054772; 04: 6.0809e-17; 05: 0.010328; 06: 0.010427; 07: 0.0251; 09: 6.0809e-17; 13: 6.0809e-17
| Rel.Std.Dev. |  | 01: 1.131%; 02: 1.371%; 03: 12.17%; 04: 1.52e-14%; 05: 2.499%; 06: 2.66%; 07: 6.034%; 09: 1.52e-14%; 13: 1.52e-14%
| PDM3 |  | 01: 10.94%; 02: -8.495%; 03: 9.32%; 04: -2.827%; 05: 0.4125%; 06: -4.758%; 07: 1.06%; 09: -2.827%; 13: -2.827%
| Z-Score (Absolute) |  | 01: 2.87; 02: 1.18; 03: 2.53; 04: 0; 05: 0.67; 06: 0.4; 07: 0.81; 09: 0; 13: 0
| Analytical results for U in OREAS 923 (Certified Value 3.06 ppm) | [21 empty] | Certified
U | Round | Replicate | Lab | Lab | Lab | Lab | Lab | Lab | Lab | Lab | Lab | Lab | Lab | Lab | Lab | Lab | Lab | Lab |  |  |  |  | 1
| No | No | 01 | 02 | 03 | 04 | 05 | 06 | 07 | 09 | 11 | 13 | 14 | 16 | 18 | 19 | 21 | 22 |  |  |  |  | ppm
|  |  | 4A*MS | 4A*MS | 4A*MS | 4A*MS | 4A*MS | 4A*MS | 4A*MS | 4A*MS | 4A*OES | 4A*OES/MS | 4A*MS | 4A*OES/MS | 4A*MS | 4A*MS | 4A*OES/MS | 4A*MS |  |  |  |  | 2
3
| 1 | 1 | 3.17 | 3.12 | 3.09 | 3.2 | 2.8 | 3.1 | 2.9 | 3.2 | < 20 | 2.9354 | 3.39 | 2.899 | 2.7 | 3.2 | 3.33 | 3 |  |  |  |  | 1
| 1 | 2 | 3.19 | 3.14 | 3.04 | 2.8 | 3.1 | 3 | 2.9 | 3.1 | < 20 | 2.8409 | 3.35 | 2.967 | 2.8 | 3.26 | 3.15 | 3 |  |  |  |  | #N/A
| 1 | 3 | 3.16 | 3.15 | 3.04 | 3.2 | 2.8 | 3.2 | 3 | 3.2 | < 20 | 2.9196 |  | 2.947 | 2.8 | 3.13 | 3.2 | 3 |  |  |  |  | 16
| 1 | 4 | 3.21 | 3.14 | 3.09 | 3.3 | 2.7 | 3 | 3 | 3.2 | < 20 | 2.8869 | 3.07 | 3.01 | 2.9 | 3.42 | 3.18 | 2.9 |  |  |  |  | 3.063
| 1 | 5 | 3.28 | 3.12 | 3 | 3.2 | 2.8 | 3.1 | 3.2 | 3.2 | < 20 | 2.8784 | 3.3 | 2.969 | 2.9 | 3.24 | 3.21 | 3 |  |  |  |  | 61
| 1 | 6 | 3.19 | 3.15 | 3.07 | 3.1 | 2.8 | 3 | 3.1 | 3.2 | < 20 | 2.8976 | 3.21 | 2.912 | 2.8 | 3.22 | 3.06 | 3
| Mean |  | 3.2 | 3.1367 | 3.055 | 3.1333 | 2.8333 | 3.0667 | 3.0167 | 3.1833 |  | 2.8931 | 3.264 | 2.9507 | 2.8167 | 3.245 | 3.1883 | 2.9833
| Median |  | 3.19 | 3.14 | 3.055 | 3.2 | 2.8 | 3.05 | 3 | 3.2 |  | 2.8922 | 3.3 | 2.957 | 2.8 | 3.23 | 3.19 | 3
| Std Dev. |  | 0.042895 | 0.013663 | 0.035071 | 0.17512 | 0.13663 | 0.08165 | 0.1169 | 0.040825 |  | 0.033151 | 0.12759 | 0.040746 | 0.075277 | 0.096695 | 0.087958 | 0.040825
| Rel.Std.Dev. |  | 1.34% | 0.4356% | 1.148% | 5.589% | 4.822% | 2.662% | 3.875% | 1.282% |  | 1.146% | 3.909% | 1.381% | 2.673% | 2.98% | 2.759% | 1.368%
| PDM3 |  | 4.474% | 2.406% | -0.26% | 2.297% | -7.497% | 0.1209% | -1.512% | 3.93% |  | -5.545% | 6.563% | -3.666% | -8.041% | 5.943% | 4.093% | -2.6%
| Z-Score (Absolute) |  | 0.74 | 0.39 | 0.06 | 0.74 | 1.59 | 0 | 0.28 | 0.65 | NA | 0.96 | 1.09 | 0.64 | 1.39 | 0.79 | 0.67 | 0.46
| Analytical results for V in OREAS 923 (Certified Value 91 ppm) | [21 empty] | Certified
V | Round | Replicate | Lab | Lab | Lab | Lab | Lab | Lab | Lab | Lab | Lab | Lab | Lab | Lab | Lab | Lab | Lab | Lab | Lab |  |  |  | 1
| No | No | 01 | 02 | 03 | 04 | 05 | 06 | 07 | 09 | 11 | 13 | 15 | 16 | 17 | 18 | 19 | 21 | 22 |  |  |  | ppm
|  |  | 4A*OES | 4A*OES | 4A*OES | 4A*MS | 4A*OES | 4A*MS | 4A*MS | 4A*OES | 4A*OES | 4A*OES/MS | 4A*OES | 4A*OES/MS | 4A*OES | 4A*MS | 4A*OES | 4A*OES/MS | 4A*MS |  |  |  | 0
1
| 1 | 1 | 90 | 101 | 100 | 98 | 95 | 91 | 78 | 90 | 90 | 98 | 97 | 89.911 | 76 | 89 | 91 | 91 | 89 |  |  |  | 1
| 1 | 2 | 84 | 97 | 97 | 96 | 89 | 87 | 78 | 90 | 95 | 95 | 98 | 90.642 | 91 | 89 | 91 | 86 | 86 |  |  |  | #N/A
| 1 | 3 | 85 | 98 | 96 | 99 | 89 | 90 | 82 | 90 | 98 | 97 | 104 | 90.796 | 83 | 89 | 91 | 88 | 86 |  |  |  | 16
| 1 | 4 | 85 | 99 | 96 | 97 | 99 | 89 | 77 | 90 | 99 | 100 | 97 | 88.264 | 87 | 90 | 90 | 88 | 87 |  |  |  | 91.2724
| 1 | 5 | 87 | 96 | 96 | 99 | 86 | 90 | 82 | 95 | 93 | 99 | 95 | 90.542 | 90 | 89 | 89 | 86 | 86 |  |  |  | 62
| 1 | 6 | 88 | 102 | 97 | 99 | 88 | 88 | 85 | 95 | 95 | 95 | 100 | 88.432 | 89 | 90 | 88 | 96 | 85
| Mean |  | 86.5 | 98.8333 | 97 | 98 | 91 | 89.1667 | 80.3333 | 91.6667 | 95 | 97.3333 | 98.5 | 89.7645 | 86 | 89.3333 | 90 | 89.1667 | 86.5
| Median |  | 86 | 98.5 | 96.5 | 98.5 | 89 | 89.5 | 80 | 90 | 95 | 97.5 | 97.5 | 90.2265 | 88 | 89 | 90.5 | 88 | 86
| Std Dev. |  | 2.2583 | 2.3166 | 1.5492 | 1.2649 | 4.9396 | 1.472 | 3.1411 | 2.582 | 3.2863 | 2.0656 | 3.1464 | 1.139 | 5.6569 | 0.5164 | 1.2649 | 3.8166 | 1.3784
| Rel.Std.Dev. |  | 2.611% | 2.344% | 1.597% | 1.291% | 5.428% | 1.651% | 3.91% | 2.817% | 3.459% | 2.122% | 3.194% | 1.269% | 6.578% | 0.5781% | 1.405% | 4.28% | 1.594%
| PDM3 |  | -5.229% | 8.284% | 6.275% | 7.371% | -0.2985% | -2.307% | -11.99% | 0.4319% | 4.084% | 6.64% | 7.919% | -1.652% | -5.777% | -2.125% | -1.394% | -2.307% | -5.229%
| Z-Score (Absolute) |  | 0.59 | 1.49 | 1.08 | 1.35 | 0.17 | 0.14 | 1.63 | 0.28 | 0.84 | 1.24 | 1.43 | 0.04 | 0.67 | 0.11 | 0 | 0.37 | 0.67
| Analytical results for W in OREAS 923 (Certified Value 4.85 ppm) | [21 empty] | Certified
W | Round | Replicate | Lab | Lab | Lab | Lab | Lab | Lab | Lab | Lab | Lab | Lab | Lab | Lab | Lab | Lab | Lab | Lab | Lab | Lab |  |  | 1
| No | No | 01 | 02 | 03 | 04 | 05 | 06 | 07 | 09 | 11 | 13 | 14 | 15 | 16 | 17 | 18 | 19 | 21 | 22 |  |  | ppm
|  |  | 4A*MS | 4A*MS | 4A*MS | 4A*MS | 4A*MS | 4A*MS | 4A*MS | 4A*MS | 4A*OES | 4A*OES/MS | 4A*MS | 4A*OES | 4A*OES/MS | 4A*OES | 4A*MS | 4A*MS | 4A*OES/MS | 4A*MS |  |  | 2
2
| 1 | 1 | 4.9 | 7.4 | 4.3 | 5.3 | 4 | 4.8 | 6.1 | 7 | 6 | 4.4178 | 4.6 | < 10 | 5.357 | < 10 | 3.9 | 5 | 5.9 | 5.4 |  |  | 1
| 1 | 2 | 4.9 | 7.4 | 4.5 | 5.8 | 5.1 | 4.7 | 5 | 6 | 5 | 4.8725 | 5.1 | < 10 | 4.827 | < 10 | 4 | 5 | 4.2 | 4.5 |  |  | #N/A
| 1 | 3 | 5 | 7.2 | 4.1 | 5.6 | 5.3 | 5.3 | 4.2 | 6 | 5 | 4.6414 |  | < 10 | 4.863 | 12 | 3.6 | 5 | 4.9 | 4.6 |  |  | 16
| 1 | 4 | 4.8 | 7 | 4.2 | 5.7 | 3.4 | 4.7 | 5 | 7 | 7 | 4.3349 | 5.1 | < 10 | 5.802 | 10 | 3.8 | 5 | 5.5 | 5.1 |  |  | 4.8513
| 1 | 5 | 4.7 | 7.1 | 4.3 | 5.3 | 3.6 | 5.1 | 4.4 | 7 | 5 | 4.7744 | 4.9 | < 10 | 5.526 | < 10 | 4.9 | 5 | 4.8 | 5.1 |  |  | 63
| 1 | 6 | 4.7 | 7.1 | 4.5 | 4.8 | 4.1 | 9.7 | 4.3 | 6 | 6 | 4.6689 | 5.8 | < 10 | 4.507 | < 10 | 4.5 | 5 | 5.6 | 4.2
| Mean |  | 4.8333 | 7.2 | 4.3167 | 5.4167 | 4.25 | 5.7167 | 4.8333 | 6.5 | 5.6667 | 4.6183 | 5.1 |  | 5.147 | 11 | 4.1167 | 5 | 5.15 | 4.8167
| Median |  | 4.85 | 7.15 | 4.3 | 5.45 | 4.05 | 4.95 | 4.7 | 6.5 | 5.5 | 4.6552 | 5.1 |  | 5.11 | 11 | 3.95 | 5 | 5.2 | 4.85
| Std Dev. |  | 0.12111 | 0.16733 | 0.16021 | 0.3656 | 0.78166 | 1.9661 | 0.71181 | 0.54772 | 0.8165 | 0.20621 | 0.44159 |  | 0.49182 | 1.4142 | 0.48751 | 0 | 0.62849 | 0.4535
| Rel.Std.Dev. |  | 2.506% | 2.324% | 3.711% | 6.75% | 18.39% | 34.39% | 14.73% | 8.427% | 14.41% | 4.465% | 8.659% |  | 9.555% | 12.86% | 11.84% | 0% | 12.2% | 9.415%
| PDM3 |  | -0.371% | 48.41% | -11.02% | 11.65% | -12.4% | 17.84% | -0.371% | 33.98% | 16.81% | -4.803% | 5.126% |  | 6.095% | 126.7% | -15.14% | 3.064% | 6.156% | -0.7145%
| Z-Score (Absolute) |  | 0.29 | 3.89 | 1.21 | 0.74 | 1.32 | 0.14 | 0.29 | 2.65 | 0.71 | 0.67 | 0.18 | NA | 0.26 | 10.6 | 1.56 | 0 | 0.26 | 0.32
| Analytical results for Y in OREAS 923 (Certified Value 26.4 ppm) | [21 empty] | Certified
Y | Round | Replicate | Lab | Lab | Lab | Lab | Lab | Lab | Lab | Lab | Lab | Lab | Lab | Lab | Lab | Lab | Lab | Lab | Lab | Lab |  |  | 1
| No | No | 01 | 02 | 03 | 04 | 05 | 06 | 07 | 09 | 11 | 13 | 14 | 15 | 16 | 17 | 18 | 19 | 21 | 22 |  |  | ppm
|  |  | 4A*MS | 4A*MS | 4A*MS | 4A*OES | 4A*MS | 4A*MS | 4A*MS | 4A*MS | 4A*OES | 4A*OES/MS | 4A*MS | 4A*OES | 4A*OES/MS | 4A*OES | 4A*MS | 4A*MS | 4A*OES/MS | 4A*MS |  |  | 1
2
| 1 | 1 | 27.5 | 33.5 | 24.88 | 27 | 26 | 28.9 | 25.4 | 27.2 | 22 | 25.5952 | 29.05 | 18 | 28.501 | 12 | 25.3 | 26 | 27.1 | 24.9 |  |  | 1
| 1 | 2 | 27.6 | 33.8 | 24.99 | 16 | 27 | 26.6 | 25 | 27.1 | 23 | 25.4494 | 29.3 | 18 | 28.508 | 16 | 25.5 | 26.3 | 25.3 | 25.4 |  |  | #N/A
| 1 | 3 | 27.5 | 33.8 | 25.38 | 26 | 25.5 | 28.9 | 26.8 | 27.3 | 24 | 25.0936 |  | 19 | 29.109 | 16 | 25.2 | 25.8 | 26.3 | 27.2 |  |  | 16
| 1 | 4 | 28.2 | 33.5 | 25.15 | 27 | 25.2 | 27.2 | 25.8 | 27.7 | 24 | 25.2553 | 27.76 | 17 | 29.872 | 16 | 25.5 | 26.7 | 26 | 24.6 |  |  | 26.3565
| 1 | 5 | 27.8 | 33.5 | 24 | 27 | 25.2 | 26.4 | 27.1 | 28.5 | 23 | 25.6489 | 29.34 | 20 | 29.405 | 20 | 25 | 25.9 | 26 | 24.8 |  |  | 64
| 1 | 6 | 27.3 | 34 | 24.82 | 27 | 25.7 | 26.2 | 26.5 | 27.1 | 23 | 25.4335 | 29.9 | 20 | 28.511 | 16 | 25.2 | 25.7 | 28.6 | 24.6
| Mean |  | 27.65 | 33.6833 | 24.87 | 25 | 25.7667 | 27.3667 | 26.1 | 27.4833 | 23.1667 | 25.4127 | 29.07 | 18.6667 | 28.9843 | 16 | 25.2833 | 26.0667 | 26.55 | 25.25
| Median |  | 27.55 | 33.65 | 24.935 | 27 | 25.6 | 26.9 | 26.15 | 27.25 | 23 | 25.4415 | 29.3 | 18.5 | 28.81 | 16 | 25.25 | 25.95 | 26.15 | 24.85
| Std Dev. |  | 0.31464 | 0.2137 | 0.47168 | 4.4272 | 0.67725 | 1.234 | 0.82946 | 0.54559 | 0.75277 | 0.20856 | 0.79549 | 1.2111 | 0.57706 | 2.5298 | 0.19408 | 0.37238 | 1.1606 | 0.9995
| Rel.Std.Dev. |  | 1.138% | 0.6344% | 1.897% | 17.71% | 2.628% | 4.509% | 3.178% | 1.985% | 3.249% | 0.8207% | 2.736% | 6.488% | 1.991% | 15.81% | 0.7676% | 1.429% | 4.371% | 3.958%
| PDM3 |  | 4.908% | 27.8% | -5.64% | -5.147% | -2.238% | 3.833% | -0.9733% | 4.275% | -12.1% | -3.581% | 10.3% | -29.18% | 9.97% | -39.29% | -4.072% | -1.1% | 0.7341% | -4.198%
| Z-Score (Absolute) |  | 0.84 | 4.09 | 0.65 | 0.39 | 0.17 | 0.69 | 0.01 | 0.75 | 1.57 | 0.36 | 1.78 | 3.99 | 1.56 | 5.42 | 0.43 | 0.01 | 0.03 | 0.66
| Analytical results for Yb in OREAS 923 (Certified Value 2.57 ppm) | [21 empty] | Certified
Yb | Round | Replicate | Lab | Lab | Lab | Lab | Lab | Lab | Lab | Lab | Lab | Lab | Lab | [9 empty] | 1
| No | No | 02 | 03 | 04 | 05 | 09 | 13 | 14 | 16 | 18 | 19 | 21 | [9 empty] | ppm
|  |  | 4A*MS | 4A*MS | 4A*MS | 4A*MS | 4A*MS | 4A*OES/MS | 4A*MS | 4A*OES/MS | 4A*MS | 4A*MS | 4A*OES/MS | [9 empty] | 2
3
| 1 | 1 | 3.3 | 2.51 | 2.5 | 2.5 | 2.65 | 2.7045 | 2.83 | 2.439 | 2.3 | 2.8 | 2.7 | [9 empty] | 1
| 1 | 2 | 3.4 | 2.5 | 2 | 2.7 | 2.6 | 2.6661 | 2.58 | 2.411 | 2.4 | 2.6 | 2.5 | [9 empty] | 3
| 1 | 3 | 01: 3.4; 02: 2.49; 03: 2.5; 04: 2.6; 05: 2.6; 06: 2.5541; 09: 2.436; 11: 2.4; 13: 2.5; 14: 2.6 |  |  | 16
| 1 | 4 | 3.3 | 2.61 | 2.6 | 2.5 | 2.6 | 2.6564 | 2.59 | 2.482 | 2.5 | 2.6 | 2.6 | [9 empty] | 2.5654
| 1 | 5 | 3.3 | 2.47 | 2.6 | 2.4 | 2.7 | 2.6165 | 2.79 | 2.443 | 2.3 | 2.6 | 2.6 | [9 empty] | 65
| 1 | 6 | 3.4 | 2.48 | 2.6 | 2.5 | 2.65 | 2.6908 | 2.71 | 2.422 | 2.4 | 2.7 | 2.8
| Mean |  | 3.35 | 2.51 | 2.4667 | 2.5333 | 2.6333 | 2.6481 | 2.7 | 2.4388 | 2.3833 | 2.6333 | 2.6333
| Median |  | 3.35 | 2.495 | 2.55 | 2.5 | 2.625 | 2.6612 | 2.71 | 2.4375 | 2.4 | 2.6 | 2.6
| Std Dev. |  | 0.054772 | 0.05099 | 0.23381 | 0.10328 | 0.040825 | 0.055179 | 0.11358 | 0.024277 | 0.075277 | 0.10328 | 0.10328
| Rel.Std.Dev. |  | 1.635% | 2.031% | 9.479% | 4.077% | 1.55% | 2.084% | 4.207% | 0.9954% | 3.158% | 3.922% | 3.922%
| PDM3 |  | 30.59% | -2.158% | -3.847% | -1.248% | 2.65% | 3.224% | 5.249% | -4.932% | -7.095% | 2.65% | 2.65%
| Z-Score (Absolute) |  | 6.59 | 1.32 | 0.67 | 0.92 | 0 | 0.14 | 0.61 | 1.79 | 2.3 | 0 | 0
| Analytical results for Zn in OREAS 923 (Certified Value 345 ppm) | [21 empty] | Certified
Zn | Round | Replicate | Lab | Lab | Lab | Lab | Lab | Lab | Lab | Lab | Lab | Lab | Lab | Lab | Lab | Lab | Lab | Lab | Lab | Lab | Lab |  | 1
| No | No | 01 | 02 | 03 | 04 | 05 | 06 | 07 | 08 | 09 | 10 | 11 | 13 | 15 | 16 | 17 | 18 | 19 | 21 | 22 |  | ppm
|  |  | 4A*OES | 4A*OES | 4A*OES | 4A*OES | 4A*MS | 4A*MS | 4A*MS | 4A*OES | 4A*OES | 4A*OES | 4A*OES | 4A*OES/MS | 4A*OES | 4A*OES/MS | 4A*OES | 4A*MS | 4A*OES | 4A*OES/MS | 4A*MS |  | 0
0
| 1 | 1 | 387 | 372 | 354 | 348 | 346 | 358 | 334 | 338.9809 | 354 | 329 | 345 | 341.84 | 360 | 306.499 | 265 | 342 | 341 | 356 | 351 |  | 1
| 1 | 2 | 375 | 350 | 357 | 335 | 377 | 335 | 340 | 346.7946 | 348 | 333 | 313 | 337.5813 | 360 | 303.877 | 314 | 339 | 337 | 317 | 343 |  | #N/A
| 1 | 3 | 383 | 359 | 351 | 334 | 356 | 351 | 341 | 329.8837 | 348 | 332 | 318 | 340.4539 | 360 | 295.422 | 299 | 338 | 344 | 344 | 349 |  | 16
| 1 | 4 | 379 | 354 | 358 | 345 | 347 | 351 | 320 | 335.2018 | 344 | 336 | 317 | 342.7836 | 360 | 302.268 | 298 | 341 | 346 | 340 | 345 |  | 345.3975
| 1 | 5 | 383 | 352 | 357 | 351 | 347 | 345 | 345 | 329.6775 | 348 | 325 | 300 | 335.4171 | 360 | 303.995 | 315 | 343 | 342 | 333 | 338 |  | 66
| 1 | 6 | 371 | 375 | 359 | 348 | 357 | 342 | 358 | 334.8427 | 354 | 328 | 318 | 334.7193 | 360 | 301.105 | 315 | 335 | 348 | 366 | 338
| Mean |  | 379.6667 | 360.3333 | 356 | 343.5 | 355 | 347 | 339.6667 | 335.8969 | 349.3333 | 330.5 | 318.5 | 338.7992 | 360 | 302.1943 | 301 | 339.6667 | 343 | 342.6667 | 344
| Median |  | 381 | 356.5 | 357 | 346.5 | 351.5 | 348 | 340.5 | 335.0222 | 348 | 330.5 | 317.5 | 339.0176 | 360 | 303.0725 | 306.5 | 340 | 343 | 342 | 344
| Std Dev. |  | 5.8878 | 10.6708 | 2.9665 | 7.2319 | 11.8152 | 8.0747 | 12.5326 | 6.3985 | 3.9328 | 3.937 | 14.6799 | 3.389 | 0 | 3.7858 | 19.3391 | 2.9439 | 3.8987 | 17.224 | 5.4406
| Rel.Std.Dev. |  | 1.551% | 2.961% | 0.8333% | 2.105% | 3.328% | 2.327% | 3.69% | 1.905% | 1.126% | 1.191% | 4.609% | 1% | 0% | 1.253% | 6.425% | 0.8667% | 1.137% | 5.026% | 1.582%
| PDM3 |  | 9.922% | 4.324% | 3.07% | -0.5494% | 2.78% | 0.464% | -1.659% | -2.751% | 1.14% | -4.313% | -7.787% | -1.91% | 4.228% | -12.51% | -12.85% | -1.659% | -0.6941% | -0.7906% | -0.4046%
| Z-Score (Absolute) |  | 3.48 | 1.65 | 1.23 | 0.05 | 0.72 | 0.38 | 0.32 | 0.67 | 0.6 | 1.19 | 2.83 | 0.4 | 1.61 | 3.87 | 3.3 | 0.32 | 0 | 0.03 | 0.09
| Analytical results for Zr in OREAS 923 (Certified Value 116 ppm) | [21 empty] | Certified
Zr | Round | Replicate | Lab | Lab | Lab | Lab | Lab | Lab | Lab | Lab | Lab | Lab | Lab | Lab | Lab | Lab | Lab | Lab | Lab |  |  |  | 1
| No | No | 01 | 02 | 03 | 04 | 05 | 06 | 07 | 09 | 11 | 13 | 14 | 15 | 16 | 18 | 19 | 21 | 22 |  |  |  | ppm
|  |  | 4A*MS | 4A*OES | 4A*MS | 4A*MS | 4A*MS | 4A*MS | 4A*MS | 4A*MS | 4A*OES | 4A*OES/MS | 4A*MS | 4A*OES | 4A*OES/MS | 4A*MS | 4A*MS | 4A*OES/MS | 4A*MS |  |  |  | 0
0
| 1 | 1 | 95.6 | 110 | 121.5 | 132 | 128 | 127.5 | 106.5 | 137 | 94 | 113.6427 | 121.7 | 109 | 113.71 | 123 | 129.3 | 115 | 108 |  |  |  | 1
| 1 | 2 | 97 | 97 | 112.3 | 127 | 132 | 117 | 105.5 | 143 | 90 | 114.3531 | 123.1 | 110 | 113.02 | 123 | 127.7 | 108 | 110 |  |  |  | 8
| 1 | 3 | 92 | 104 | 120.7 | 132 | 137 | 116 | 112 | 137 | 93 | 111.8295 |  | 113 | 108.28 | 123 | 129.5 | 114 | 109 |  |  |  | 16
| 1 | 4 | 92.5 | 106 | 118.6 | 134 | 129 | 124 | 108 | 138 | 92 | 112.9096 | 117.5 | 111 | 108.63 | 127 | 119.4 | 110 | 106.5 |  |  |  | 115.5395
| 1 | 5 | 94.6 | 101 | 111.9 | 133 | 129 | 119 | 112 | 137 | 90 | 112.0084 | 124.3 | 110 | 108.23 | 121 | 125.4 | 110 | 109 |  |  |  | 67
| 1 | 6 | 94.7 | 106 | 118.3 | 134 | 133 | 113.5 | 109.5 | 140 | 90 | 110 | 125.7 | 104 | 113.06 | 122 | 126.3 | 123 | 106.5
| Mean |  | 94.4 | 104 | 117.2167 | 132 | 131.3333 | 119.5 | 108.9167 | 138.6667 | 91.5 | 112.4572 | 122.46 | 109.5 | 110.8217 | 123.1667 | 126.2667 | 113.3333 | 108.1667
| Median |  | 94.65 | 105 | 118.45 | 132.5 | 130.5 | 118 | 108.75 | 137.5 | 91 | 112.459 | 123.1 | 110 | 110.825 | 123 | 127 | 112 | 108.5
| Std Dev. |  | 1.8815 | 4.5166 | 4.1475 | 2.6077 | 3.3862 | 5.2726 | 2.7462 | 2.4221 | 1.7607 | 1.5387 | 3.1413 | 3.0166 | 2.6894 | 2.0412 | 3.7313 | 5.4283 | 1.4376
| Rel.Std.Dev. |  | 1.993% | 4.343% | 3.538% | 1.976% | 2.578% | 4.412% | 2.521% | 1.747% | 1.924% | 1.368% | 2.565% | 2.755% | 2.427% | 1.657% | 2.955% | 4.79% | 1.329%
| PDM3 |  | -18.3% | -9.988% | 1.452% | 14.25% | 13.67% | 3.428% | -5.732% | 20.02% | -20.81% | -2.668% | 5.99% | -5.227% | -4.083% | 6.601% | 9.284% | -1.909% | -6.381%
| Z-Score (Absolute) |  | 1.41 | 0.69 | 0.29 | 1.46 | 1.34 | 0.46 | 0.33 | 1.82 | 1.62 | 0.07 | 0.68 | 0.2 | 0.19 | 0.67 | 0.96 | 0 | 0.38
Note on C17: Z-Scores have been calculated after removal of individual outliers. Laboratory batches are rejected if Z-Score > 2.5.
Note on C35: Z-Scores have been calculated after removal of individual outliers. Laboratory batches are rejected if Z-Score > 2.5.
Note on C53: Z-Scores have been calculated after removal of individual outliers. Laboratory batches are rejected if Z-Score > 2.5.
Note on C71: Z-Scores have been calculated after removal of individual outliers. Laboratory batches are rejected if Z-Score > 2.5.
Note on C89: Z-Scores have been calculated after removal of individual outliers. Laboratory batches are rejected if Z-Score > 2.5.
Note on C107: Z-Scores have been calculated after removal of individual outliers. Laboratory batches are rejected if Z-Score > 2.5.
Note on C125: Z-Scores have been calculated after removal of individual outliers. Laboratory batches are rejected if Z-Score > 2.5.
Note on C143: Z-Scores have been calculated after removal of individual outliers. Laboratory batches are rejected if Z-Score > 2.5.
Note on C161: Z-Scores have been calculated after removal of individual outliers. Laboratory batches are rejected if Z-Score > 2.5.
Note on C179: Z-Scores have been calculated after removal of individual outliers. Laboratory batches are rejected if Z-Score > 2.5.
Note on C197: Z-Scores have been calculated after removal of individual outliers. Laboratory batches are rejected if Z-Score > 2.5.
Note on C215: Z-Scores have been calculated after removal of individual outliers. Laboratory batches are rejected if Z-Score > 2.5.
Note on C233: Z-Scores have been calculated after removal of individual outliers. Laboratory batches are rejected if Z-Score > 2.5.
Note on C251: Z-Scores have been calculated after removal of individual outliers. Laboratory batches are rejected if Z-Score > 2.5.
Note on C269: Z-Scores have been calculated after removal of individual outliers. Laboratory batches are rejected if Z-Score > 2.5.
Note on C287: Z-Scores have been calculated after removal of individual outliers. Laboratory batches are rejected if Z-Score > 2.5.
Note on C305: Z-Scores have been calculated after removal of individual outliers. Laboratory batches are rejected if Z-Score > 2.5.
Note on C323: Z-Scores have been calculated after removal of individual outliers. Laboratory batches are rejected if Z-Score > 2.5.
Note on C341: Z-Scores have been calculated after removal of individual outliers. Laboratory batches are rejected if Z-Score > 2.5.
Note on C359: Z-Scores have been calculated after removal of individual outliers. Laboratory batches are rejected if Z-Score > 2.5.
Note on C377: Z-Scores have been calculated after removal of individual outliers. Laboratory batches are rejected if Z-Score > 2.5.
Note on C395: Z-Scores have been calculated after removal of individual outliers. Laboratory batches are rejected if Z-Score > 2.5.
Note on C413: Z-Scores have been calculated after removal of individual outliers. Laboratory batches are rejected if Z-Score > 2.5.
Note on C431: Z-Scores have been calculated after removal of individual outliers. Laboratory batches are rejected if Z-Score > 2.5.
Note on C449: Z-Scores have been calculated after removal of individual outliers. Laboratory batches are rejected if Z-Score > 2.5.
Note on C467: Z-Scores have been calculated after removal of individual outliers. Laboratory batches are rejected if Z-Score > 2.5.
Note on C485: Z-Scores have been calculated after removal of individual outliers. Laboratory batches are rejected if Z-Score > 2.5.
Note on C503: Z-Scores have been calculated after removal of individual outliers. Laboratory batches are rejected if Z-Score > 2.5.
Note on C521: Z-Scores have been calculated after removal of individual outliers. Laboratory batches are rejected if Z-Score > 2.5.
Note on C539: Z-Scores have been calculated after removal of individual outliers. Laboratory batches are rejected if Z-Score > 2.5.
Note on C557: Z-Scores have been calculated after removal of individual outliers. Laboratory batches are rejected if Z-Score > 2.5.
Note on C575: Z-Scores have been calculated after removal of individual outliers. Laboratory batches are rejected if Z-Score > 2.5.
Note on C593: Z-Scores have been calculated after removal of individual outliers. Laboratory batches are rejected if Z-Score > 2.5.
Note on C611: Z-Scores have been calculated after removal of individual outliers. Laboratory batches are rejected if Z-Score > 2.5.
Note on C629: Z-Scores have been calculated after removal of individual outliers. Laboratory batches are rejected if Z-Score > 2.5.
Note on C647: Z-Scores have been calculated after removal of individual outliers. Laboratory batches are rejected if Z-Score > 2.5.
Note on C665: Z-Scores have been calculated after removal of individual outliers. Laboratory batches are rejected if Z-Score > 2.5.
Note on C683: Z-Scores have been calculated after removal of individual outliers. Laboratory batches are rejected if Z-Score > 2.5.
Note on C701: Z-Scores have been calculated after removal of individual outliers. Laboratory batches are rejected if Z-Score > 2.5.
Note on C719: Z-Scores have been calculated after removal of individual outliers. Laboratory batches are rejected if Z-Score > 2.5.
Note on C737: Z-Scores have been calculated after removal of individual outliers. Laboratory batches are rejected if Z-Score > 2.5.
Note on C755: Z-Scores have been calculated after removal of individual outliers. Laboratory batches are rejected if Z-Score > 2.5.
Note on C773: Z-Scores have been calculated after removal of individual outliers. Laboratory batches are rejected if Z-Score > 2.5.
Note on C791: Z-Scores have been calculated after removal of individual outliers. Laboratory batches are rejected if Z-Score > 2.5.
Note on C809: Z-Scores have been calculated after removal of individual outliers. Laboratory batches are rejected if Z-Score > 2.5.
Note on C827: Z-Scores have been calculated after removal of individual outliers. Laboratory batches are rejected if Z-Score > 2.5.
Note on C845: Z-Scores have been calculated after removal of individual outliers. Laboratory batches are rejected if Z-Score > 2.5.
Note on C863: Z-Scores have been calculated after removal of individual outliers. Laboratory batches are rejected if Z-Score > 2.5.
Note on C881: Z-Scores have been calculated after removal of individual outliers. Laboratory batches are rejected if Z-Score > 2.5.
Note on C899: Z-Scores have been calculated after removal of individual outliers. Laboratory batches are rejected if Z-Score > 2.5.
Note on C917: Z-Scores have been calculated after removal of individual outliers. Laboratory batches are rejected if Z-Score > 2.5.
Note on C935: Z-Scores have been calculated after removal of individual outliers. Laboratory batches are rejected if Z-Score > 2.5.
Note on C953: Z-Scores have been calculated after removal of individual outliers. Laboratory batches are rejected if Z-Score > 2.5.
Note on C971: Z-Scores have been calculated after removal of individual outliers. Laboratory batches are rejected if Z-Score > 2.5.
Note on C989: Z-Scores have been calculated after removal of individual outliers. Laboratory batches are rejected if Z-Score > 2.5.
Note on C1007: Z-Scores have been calculated after removal of individual outliers. Laboratory batches are rejected if Z-Score > 2.5.
Note on C1025: Z-Scores have been calculated after removal of individual outliers. Laboratory batches are rejected if Z-Score > 2.5.
Note on C1043: Z-Scores have been calculated after removal of individual outliers. Laboratory batches are rejected if Z-Score > 2.5.
Note on C1061: Z-Scores have been calculated after removal of individual outliers. Laboratory batches are rejected if Z-Score > 2.5.
Note on C1079: Z-Scores have been calculated after removal of individual outliers. Laboratory batches are rejected if Z-Score > 2.5.
Note on C1097: Z-Scores have been calculated after removal of individual outliers. Laboratory batches are rejected if Z-Score > 2.5.
Note on C1115: Z-Scores have been calculated after removal of individual outliers. Laboratory batches are rejected if Z-Score > 2.5.
Note on C1133: Z-Scores have been calculated after removal of individual outliers. Laboratory batches are rejected if Z-Score > 2.5.

## Aqua Regia
| Analytical results for Ag in OREAS 923 (Certified Value 1.62 ppm) | [21 empty] | Certified
Ag | Round | Replicate | Lab | Lab | Lab | Lab | Lab | Lab | Lab | Lab | Lab | Lab | Lab | Lab | Lab | Lab | Lab | Lab | Lab | Lab | Lab |  | 1
| No | No | 02 | 03 | 04 | 05 | 06 | 07 | 09 | 10 | 11 | 13 | 14 | 15 | 16 | 17 | 18 | 19 | 20 | 21 | 22 |  | ppm
|  |  | AR*OES/MS | AR*MS | AR*MS | AR*MS | AR*MS | AR*MS | AR*MS | AR*MS | AR*OES | AR*OES/MS | AR*MS | AR*OES | AR*OES/MS | AR*OES | AR*OES | AR*OES | AR*OES | AR*OES/MS | AR*MS |  | 2
2
| 1 | 1 | 1.85 | 1.45 | 1.69 | 1.46 | 1.93 | 1.49 | 1.6 | 1.38 | 1.7 | 1.5 | 1.5 | 1.63 | 1.479 | 7 | 1.5 | 1.8 | 1.11 | 1.89 | 1.68 |  | 1
| 1 | 2 | 1.86 | 1.57 | 2.14 | 1.46 | 1.93 | 2.06 | 2.65 | 1.58 | 1.7 | 1.7 | 1.33 | 1.59 | 1.724 | 5 | 1.5 | 2 | 1.56 | 1.56 | 1.77 |  | 8
| 1 | 3 | 1.75 | 1.47 | 1.73 | 1.87 | 1.58 | 1.67 | 1.65 | 1.56 | 2.2 | 1.4 | 1.31 | 1.85 | 1.965 | 5 | 1.7 | 2 | 1.24 | 1.57 | 1.52 |  | 16
| 1 | 4 | 1.92 | 1.8 | 1.63 | 1.55 | 2.47 | 1.75 | 1.5 | 2.26 | 1.7 | 1.6 | 1.28 | 1.86 | 1.706 | 7 | 1.6 | 2.1 | 1.36 | 1.56 | 1.53 |  | 1.6166
| 1 | 5 | 1.96 | 1.51 | 2.04 | 1.67 | 2.04 | 1.47 | 1.7 | 1.93 | 1.6 | 1.4 | 1.36 | 1.59 | 1.54 | 3 | 1.8 | 2.1 | 1.4 | 1.75 | 1.49 |  | 69
| 1 | 6 | 1.81 | 1.44 | 1.53 | 1.62 | 2.33 | 1.42 | 1.6 | 1.74 | 1.6 | 1.46 | 1.5 | 1.58 | 1.499 | 7 | 1.4 | 2.5 | 1.03 | 1.52 | 1.54
| Mean |  | 1.8583 | 1.54 | 1.7933 | 1.605 | 2.0467 | 1.6433 | 1.7833 | 1.7417 | 1.75 | 1.51 | 1.38 | 1.6833 | 1.6522 | 5.6667 | 1.5833 | 2.0833 | 1.2833 | 1.6417 | 1.5883
| Median |  | 1.855 | 1.49 | 1.71 | 1.585 | 1.985 | 1.58 | 1.625 | 1.66 | 1.7 | 1.48 | 1.345 | 1.61 | 1.623 | 6 | 1.55 | 2.05 | 1.3 | 1.565 | 1.535
| Std Dev. |  | 0.075211 | 0.13594 | 0.24155 | 0.15476 | 0.31766 | 0.24047 | 0.42973 | 0.31435 | 0.22583 | 0.11916 | 0.09654 | 0.13411 | 0.18545 | 1.633 | 0.1472 | 0.23166 | 0.19603 | 0.14607 | 0.11089
| Rel.Std.Dev. |  | 4.047% | 8.827% | 13.47% | 9.642% | 15.52% | 14.63% | 24.1% | 18.05% | 12.9% | 7.892% | 6.996% | 7.967% | 11.22% | 28.82% | 9.297% | 11.12% | 15.27% | 8.898% | 6.982%
| PDM3 |  | 14.95% | -4.738% | 10.93% | -0.7169% | 26.6% | 1.654% | 10.31% | 7.737% | 8.253% | -6.593% | -14.64% | 4.129% | 2.201% | 250.5% | -2.057% | 28.87% | -20.61% | 1.551% | -1.748%
| Z-Score (Absolute) |  | 1.73 | 1.18 | 1.22 | 0.26 | 3.2 | 0.04 | 0.22 | 0 | 0.17 | 1 | 2.02 | 0.36 | 0.11 | 31.59 | 0.43 | 2.84 | 2.78 | 0.36 | 0.67
| Analytical results for Al in OREAS 923 (Certified Value 2.8 wt.%) | [21 empty] | Certified
Al | Round | Replicate | Lab | Lab | Lab | Lab | Lab | Lab | Lab | Lab | Lab | Lab | Lab | Lab | Lab | Lab | Lab | Lab |  |  |  |  | 1
| No | No | 02 | 03 | 04 | 05 | 06 | 07 | 09 | 11 | 13 | 15 | 16 | 17 | 18 | 19 | 21 | 22 |  |  |  |  | wt.%
|  |  | AR*OES/MS | AR*OES | AR*MS | AR*OES | AR*MS | AR*MS | AR*OES | AR*OES | AR*OES/MS | AR*OES | AR*OES/MS | AR*OES | AR*OES | AR*OES | AR*OES/MS | AR*MS |  |  |  |  | 2
3
| 1 | 1 | 2.58 | 2.5683 | 2.98 | 2.89 | 2.84 | 2.67 | 2.8 | 2.89 | 2.9838 | 2.78 | 3.054 | 2.48 | 2.85 | 2.765 | 2.59 | 2.89 |  |  |  |  | 1
| 1 | 2 | 2.56 | 2.5387 | 2.87 | 2.81 | 2.87 | 2.81 | 2.76 | 2.87 | 2.9894 | 2.71 | 2.982 | 2.54 | 2.85 | 2.796 | 2.66 | 2.84 |  |  |  |  | #N/A
| 1 | 3 | 2.67 | 2.5388 | 2.89 | 2.95 | 2.83 | 2.78 | 2.79 | 2.88 | 2.9969 | 2.72 | 3 | 2.64 | 2.84 | 2.821 | 2.61 | 2.88 |  |  |  |  | 16
| 1 | 4 | 2.71 | 2.6866 | 2.88 | 2.89 | 2.89 | 2.79 | 2.79 | 2.84 | 2.947 | 2.67 | 2.92 | 2.62 | 2.8 | 2.737 | 2.67 | 2.9 |  |  |  |  | 2.798
| 1 | 5 | 2.65 | 2.6735 | 2.89 | 2.86 | 2.84 | 2.83 | 2.79 | 2.91 | 2.955 | 2.62 | 3.022 | 2.67 | 2.84 | 2.788 | 2.65 | 2.83 |  |  |  |  | 70
| 1 | 6 | 2.73 | 2.6479 | 2.83 | 2.88 | 2.94 | 2.81 | 2.86 | 2.97 | 2.9626 | 2.68 | 2.977 | 2.69 | 2.68 | 2.776 | 2.64 | 2.89
| Mean |  | 2.65 | 2.609 | 2.89 | 2.88 | 2.8683 | 2.7817 | 2.7983 | 2.8933 | 2.9725 | 2.6967 | 2.9925 | 2.6067 | 2.81 | 2.7805 | 2.6367 | 2.8717
| Median |  | 2.66 | 2.6081 | 2.885 | 2.885 | 2.855 | 2.8 | 2.79 | 2.885 | 2.9732 | 2.695 | 2.991 | 2.63 | 2.84 | 2.782 | 2.645 | 2.885
| Std Dev. |  | 0.068411 | 0.06815 | 0.049396 | 0.045607 | 0.041673 | 0.057417 | 0.033116 | 0.044121 | 0.020312 | 0.053914 | 0.045421 | 0.080911 | 0.066332 | 0.028599 | 0.030768 | 0.029269
| Rel.Std.Dev. |  | 2.582% | 2.612% | 1.709% | 1.584% | 1.453% | 2.064% | 1.183% | 1.525% | 0.6833% | 1.999% | 1.518% | 3.104% | 2.361% | 1.029% | 1.167% | 1.019%
| PDM3 |  | -5.29% | -6.756% | 3.288% | 2.93% | 2.514% | -0.5839% | 0.01172% | 3.407% | 6.235% | -3.622% | 6.951% | -6.838% | 0.4287% | -0.6256% | -5.766% | 2.633%
| Z-Score (Absolute) |  | 1.72 | 2.13 | 0.53 | 0.61 | 0.49 | 0.16 | 0.22 | 0.74 | 1.54 | 1.25 | 1.74 | 2.16 | 0.16 | 0.4 | 1.85 | 0.52
| Analytical results for As in OREAS 923 (Certified Value 7.07 ppm) | [21 empty] | Certified
As | Round | Replicate | Lab | Lab | Lab | Lab | Lab | Lab | Lab | Lab | Lab | Lab | Lab | Lab | Lab | Lab | Lab | Lab | Lab | Lab | Lab |  | 1
| No | No | 02 | 03 | 04 | 05 | 06 | 07 | 09 | 10 | 11 | 13 | 14 | 15 | 16 | 17 | 18 | 19 | 20 | 21 | 22 |  | ppm
|  |  | AR*OES/MS | AR*MS | AR*OES | AR*MS | AR*MS | AR*MS | AR*MS | AR*MS | AR*OES | AR*OES/MS | AR*MS | AR*OES | AR*OES/MS | AR*OES | AR*MS | AR*OES/MS | AR*OES | AR*OES/MS | AR*MS |  | 2
2
| 1 | 1 | 14 | 6 | 7 | 7.7 | 7.6 | 6.8 | 7.6 | 7 | 9 | 7.5437 | 6 | 8 | 6.649 | 7 | 6.9 | 8 | 12.7 | 7 | 7.1 |  | 1
| 1 | 2 | 14 | 5 | 6 | 7.9 | 7.7 | 7 | 7.8 | 7 | 8 | 7.7698 | 7 | 9 | 6.596 | 8 | 7.2 | 7 | < 10 | 7 | 6.9 |  | #N/A
| 1 | 3 | 14 | 6 | 6 | 7.4 | 8.1 | 7.7 | 7.6 | 6 | 9 | 7.4094 | 6 | 8 | 6.664 | 8 | 6.4 | 7 | < 10 | 7 | 7.7 |  | 16
| 1 | 4 | 14 | 6 | 7 | 7.5 | 7.3 | 6.5 | 7.6 | 7 | 9 | 7.48 | 6 | 9 | 7.043 | 5 | 7.5 | 7 | < 10 | 7 | 7 |  | 7.0683
| 1 | 5 | 14 | 6 | 6 | 7.1 | 6.9 | 7.4 | 7.6 | 7 | 10 | 7.5291 | 7 | 8 | 6.441 | 6 | 6.8 | 7 | < 10 | 7 | 7.8 |  | 71
| 1 | 6 | 14 | 6 | 7 | 7.5 | 7.5 | 6.6 | 7.6 | 6 | 10 | 7.5912 | 7 | 9 | 6.242 | 7 | 7.3 | 7 | 10.6 | 7 | 7
| Mean |  | 14 | 5.8333 | 6.5 | 7.5167 | 7.5167 | 7 | 7.6333 | 6.6667 | 9.1667 | 7.5538 | 6.5 | 8.5 | 6.6058 | 6.8333 | 7.0167 | 7.1667 | 11.65 | 7 | 7.25
| Median |  | 14 | 6 | 6.5 | 7.5 | 7.55 | 6.9 | 7.6 | 7 | 9 | 7.5364 | 6.5 | 8.5 | 6.6225 | 7 | 7.05 | 7 | 11.65 | 7 | 7.05
| Std Dev. |  | 0 | 0.40825 | 0.54772 | 0.27142 | 0.40208 | 0.46904 | 0.08165 | 0.5164 | 0.75277 | 0.12252 | 0.54772 | 0.54772 | 0.26683 | 1.169 | 0.39707 | 0.40825 | 1.4849 | 0 | 0.3937
| Rel.Std.Dev. |  | 0% | 6.999% | 8.427% | 3.611% | 5.349% | 6.701% | 1.07% | 7.746% | 8.212% | 1.622% | 8.427% | 6.444% | 4.039% | 17.11% | 5.659% | 5.696% | 12.75% | 0% | 5.43%
| PDM3 |  | 98.07% | -17.47% | -8.04% | 6.343% | 6.343% | -0.9665% | 7.994% | -5.682% | 29.69% | 6.869% | -8.04% | 20.25% | -6.543% | -3.324% | -0.7307% | 1.391% | 64.82% | -0.9665% | 2.57%
| Z-Score (Absolute) |  | 9.42 | 1.37 | 0.7 | 0.67 | 0.67 | 0.02 | 0.83 | 0.47 | 2.9 | 0.72 | 0.7 | 2 | 0.55 | 0.25 | 0 | 0.02 | 6.25 | 0.02 | 0.31
| Analytical results for Au in OREAS 923 (Certified Value < 5 ppb) | [21 empty] | Certified
Au | Round | Replicate | 02: Lab; 03: Lab; 04: Lab; 05: Lab; 06: Lab; 07: Lab; 09: Lab; 10: Lab; 11: Lab |  | 1
| No | No | 02: 03; 03: 04; 04: 05; 05: 06; 06: 07; 07: 09; 09: 14; 10: 18; 11: 22 |  | ppb
|  |  | 02: AR*MS; 03: AR*MS; 04: AR*MS; 05: AR*MS; 06: AR*MS; 07: AR*MS; 09: AR*MS; 10: AR*MS; 11: AR*MS |  | 0
0
| 1 | 1 | 02: 8; 03: < 5; 04: < 5; 05: < 200; 06: < 200; 07: 2; 09: < 1; 10: < 5; 11: < 200 |  | 1
| 1 | 2 | 02: 4; 03: < 5; 04: < 5; 05: < 200; 06: < 200; 07: 2; 09: < 1; 10: < 5; 11: < 200 |  | #N/A
| 1 | 3 | 02: 3; 03: < 5; 04: < 5; 05: < 200; 06: < 200; 07: 3; 09: < 1; 10: < 5; 11: < 200 |  | 16
| 1 | 4 | 02: < 1; 03: < 5; 04: < 5; 05: < 200; 06: < 200; 07: 2; 09: < 1; 10: < 5; 11: < 200 |  | < 5
| 1 | 5 | 02: < 1; 03: < 5; 04: < 5; 05: < 200; 06: < 200; 07: 2; 09: < 1; 10: < 5; 11: < 200 |  | 72
| 1 | 6 | 02: < 1; 03: < 5; 04: < 5; 05: < 200; 06: < 200; 07: 2; 09: < 1; 10: < 5; 11: < 200
| Mean |  | 02: 5; 07: 2.1667
| Median |  | 02: 4; 07: 2
| Std Dev. |  | 02: 2.6458; 07: 0.40825
| Rel.Std.Dev. |  | 02: 52.92%; 07: 18.84%
PDM3
| Z-Score (Absolute) |  | 02: 0.67; 03: NA; 04: NA; 05: NA; 06: NA; 07: 0.67; 09: NA; 10: NA; 11: NA
| Analytical results for B in OREAS 923 (Certified Value < 10 ppm) | [21 empty] | Certified
B | Round | Replicate | 02: Lab; 03: Lab; 04: Lab; 05: Lab; 06: Lab; 07: Lab; 09: Lab; 10: Lab; 11: Lab; 13: Lab; 14: Lab |  | 1
| No | No | 04 | 05 | 06 | 07 | 11 | 15 | 16 | 17 | 18 | 21 | 22 | [9 empty] | ppm
|  |  | AR*OES | AR*OES | AR*MS | AR*MS | AR*OES | AR*OES | AR*OES/MS | AR*OES | AR*OES | AR*OES/MS | AR*MS | [9 empty] | 1
1
| 1 | 1 | < 10 | < 10 | < 10 | < 10 | < 20 | 34 | 49.676 | 46 | < 10 | 20 | < 10 | [9 empty] | 1
| 1 | 2 | < 10 | < 10 | < 10 | < 10 | < 20 | 33 | 48.528 | 52 | < 10 | 20 | < 10 | [9 empty] | 1
| 1 | 3 | < 10 | < 10 | < 10 | < 10 | < 20 | 32 | 47.159 | 49 | < 10 | 20 | < 10 | [9 empty] | 16
| 1 | 4 | < 10 | < 10 | < 10 | < 10 | < 20 | 31 | 45.181 | 56 | < 10 | 20 | < 10 | [9 empty] | < 10
| 1 | 5 | < 10 | < 10 | < 10 | < 10 | < 20 | 29 | 48.212 | 49 | < 10 | 20 | < 10 | [9 empty] | 73
| 1 | 6 | < 10 | < 10 | < 10 | < 10 | < 20 | 29 | 47.548 | 53 | < 10 | 10 | < 10
| Mean |  | 15: 31.3333; 16: 47.7173; 17: 50.8333; 21: 18.3333
| Median |  | 15: 31.5; 16: 47.88; 17: 50.5; 21: 20
| Std Dev. |  | 15: 2.0656; 16: 1.5173; 17: 3.5449; 21: 4.0825
| Rel.Std.Dev. |  | 15: 6.592%; 16: 3.18%; 17: 6.974%; 21: 22.27%
PDM3
| Z-Score (Absolute) |  | NA | NA | NA | NA | NA | 0.57 | 0.57 | 0.78 | NA | 1.35 | NA
| Analytical results for Ba in OREAS 923 (Certified Value 54 ppm) | [21 empty] | Certified
Ba | Round | Replicate | Lab | Lab | Lab | Lab | Lab | Lab | Lab | Lab | Lab | Lab | Lab | Lab | Lab | Lab | Lab | Lab | Lab |  |  |  | 1
| No | No | 02 | 03 | 04 | 05 | 06 | 07 | 09 | 11 | 13 | 14 | 15 | 16 | 17 | 18 | 19 | 21 | 22 |  |  |  | ppm
|  |  | AR*OES/MS | AR*MS | AR*MS | AR*MS | AR*MS | AR*MS | AR*MS | AR*OES | AR*OES/MS | AR*MS | AR*OES | AR*OES/MS | AR*OES | AR*OES | AR*OES/MS | AR*OES/MS | AR*MS |  |  |  | 0
1
| 1 | 1 | 53 | 52 | 69 | 74 | 50 | 50 | 54 | 57 | 76.7204 | 27 | 104 | 54.058 | 57 | 55 | 54 | 57 | 50 |  |  |  | 1
| 1 | 2 | 51 | 53 | 69 | 72 | 60 | 60 | 53 | 74 | 75.936 | 27 | 100 | 53.483 | 58 | 54 | 55 | 54 | 50 |  |  |  | #N/A
| 1 | 3 | 54 | 54 | 70 | 73 | 50 | 50 | 55 | 75 | 75.4316 | 28 | 102 | 51.401 | 62 | 54 | 55 | 58 | 50 |  |  |  | 16
| 1 | 4 | 56 | 58 | 71 | 77 | 60 | 50 | 51 | 74 | 74.7966 | 23 | 99 | 50.504 | 62 | 53 | 57 | 55 | 50 |  |  |  | 54.4719
| 1 | 5 | 55 | 58 | 67 | 71 | 50 | 60 | 53 | 75 | 73.6356 | 27 | 96 | 51.553 | 62 | 54 | 55 | 54 | 50 |  |  |  | 74
| 1 | 6 | 54 | 59 | 71 | 75 | 60 | 50 | 55 | 57 | 71.7085 | 25 | 97 | 53.146 | 64 | 51 | 56 | 54 | 50
| Mean |  | 53.8333 | 55.6667 | 69.5 | 73.6667 | 55 | 53.3333 | 53.5 | 68.6667 | 74.7048 | 26.1667 | 99.6667 | 52.3575 | 60.8333 | 53.5 | 55.3333 | 55.3333 | 50
| Median |  | 54 | 56 | 69.5 | 73.5 | 55 | 50 | 53.5 | 74 | 75.1141 | 27 | 99.5 | 52.3495 | 62 | 54 | 55 | 54.5 | 50
| Std Dev. |  | 1.7224 | 3.0111 | 1.5166 | 2.1602 | 5.4772 | 5.164 | 1.5166 | 9.048 | 1.802 | 1.8348 | 3.0111 | 1.3984 | 2.7142 | 1.3784 | 1.0328 | 1.7512 | 0
| Rel.Std.Dev. |  | 3.2% | 5.409% | 2.182% | 2.932% | 9.959% | 9.682% | 2.835% | 13.18% | 2.412% | 7.012% | 3.021% | 2.671% | 4.462% | 2.576% | 1.866% | 3.165% | 0%
| PDM3 |  | -1.172% | 2.193% | 27.59% | 35.24% | 0.9695% | -2.09% | -1.784% | 26.06% | 37.14% | -51.96% | 82.97% | -3.882% | 11.68% | -1.784% | 1.581% | 1.581% | -8.21%
| Z-Score (Absolute) |  | 0.34 | 0.08 | 3.21 | 4.15 | 0.08 | 0.45 | 0.42 | 3.02 | 4.39 | 6.47 | 10.05 | 0.67 | 1.25 | 0.3 | 0 | 0 | 1.21
| Analytical results for Be in OREAS 923 (Certified Value 0.61 ppm) | [21 empty] | Certified
Be | Round | Replicate | Lab | Lab | Lab | Lab | Lab | Lab | Lab | Lab | Lab | Lab | Lab | Lab | Lab | Lab | Lab | [5 empty] | 1
| No | No | 02 | 03 | 04 | 05 | 06 | 07 | 13 | 14 | 15 | 16 | 17 | 18 | 19 | 21 | 22 | [5 empty] | ppm
|  |  | AR*OES/MS | AR*MS | AR*MS | AR*OES | AR*MS | AR*MS | AR*OES/MS | AR*MS | AR*OES | AR*OES/MS | AR*OES | AR*OES | AR*OES/MS | AR*OES/MS | AR*MS | [5 empty] | 2
2
| 1 | 1 | 0.7 | 0.56 | 0.7 | 0.7 | 0.63 | 0.49 | 0.73236 | 0.47 | < 5 | 0.652 | < 2 | 0.6 | 0.6 | 0.5 | 0.55 | [5 empty] | 1
| 1 | 2 | 0.7 | 0.54 | 0.6 | 0.6 | 0.63 | 0.52 | 0.72122 | 0.42 | < 5 | 0.691 | 2 | 0.6 | 0.6 | 0.6 | 0.59 | [5 empty] | #N/A
| 1 | 3 | 0.7 | 0.53 | 0.7 | 0.7 | 0.56 | 0.49 | 0.75413 | 0.47 | < 5 | 0.67 | 2 | 0.6 | 0.5 | 0.6 | 0.64 | [5 empty] | 16
| 1 | 4 | 0.7 | 0.59 | 0.6 | 0.7 | 0.58 | 0.49 | 0.72299 | 0.37 | < 5 | 0.647 | 2 | 0.6 | 0.5 | 0.6 | 0.65 | [5 empty] | 0.60887
| 1 | 5 | 0.7 | 0.59 | 0.6 | 0.7 | 0.62 | 0.51 | 0.75785 | 0.45 | < 5 | 0.652 | 2 | 0.6 | 0.6 | 0.6 | 0.53 | [5 empty] | 75
| 1 | 6 | 0.7 | 0.59 | 0.6 | 0.7 | 0.61 | 0.51 | 0.71001 | 0.59 | < 5 | 0.701 | 2 | 0.5 | 0.5 | 0.6 | 0.61
| Mean |  | 0.7 | 0.56667 | 0.63333 | 0.68333 | 0.605 | 0.50167 | 0.73309 | 0.46167 |  | 0.66883 | 2 | 0.58333 | 0.55 | 0.58333 | 0.595
| Median |  | 0.7 | 0.575 | 0.6 | 0.7 | 0.615 | 0.5 | 0.72767 | 0.46 |  | 0.661 | 2 | 0.6 | 0.55 | 0.6 | 0.6
| Std Dev. |  | 1.2162e-16 | 0.027325 | 0.05164 | 0.040825 | 0.02881 | 0.013292 | 0.019141 | 0.073326 |  | 0.022675 | 0 | 0.040825 | 0.054772 | 0.040825 | 0.048062
| Rel.Std.Dev. |  | 1.737e-14% | 4.822% | 8.154% | 5.974% | 4.762% | 2.649% | 2.611% | 15.88% |  | 3.39% | 0% | 6.999% | 9.959% | 6.999% | 8.078%
| PDM3 |  | 14.97% | -6.931% | 4.018% | 12.23% | -0.635% | -17.61% | 20.4% | -24.18% |  | 9.849% | 228.5% | -4.194% | -9.668% | -4.194% | -2.277%
| Z-Score (Absolute) |  | 1.11 | 0.41 | 0.35 | 1.11 | 0.03 | 1.14 | 1.48 | 1.6 | NA | 0.75 | 15.86 | 0.03 | 0.6 | 0.03 | 0.09
| Analytical results for Bi in OREAS 923 (Certified Value 21.8 ppm) | [21 empty] | Certified
Bi | Round | Replicate | Lab | Lab | Lab | Lab | Lab | Lab | Lab | Lab | Lab | Lab | Lab | Lab | Lab | Lab | Lab | Lab | Lab | Lab |  |  | 1
| No | No | 02 | 03 | 04 | 05 | 06 | 07 | 09 | 10 | 11 | 13 | 14 | 15 | 16 | 17 | 18 | 19 | 21 | 22 |  |  | ppm
|  |  | AR*OES/MS | AR*MS | AR*MS | AR*MS | AR*MS | AR*MS | AR*MS | AR*MS | AR*OES | AR*OES/MS | AR*MS | AR*OES | AR*OES/MS | AR*OES | AR*MS | AR*OES/MS | AR*OES/MS | AR*MS |  |  | 1
2
| 1 | 1 | 23.1 | 20.16 | 19 | 23.5 | 21.3 | 18.8 | 21.7 | 21.55 | 18 | 21.9113 | 18.17 | 24 | 21.595 | 39 | 19.1 | 24 | 22.4 | 22 |  |  | 1
| 1 | 2 | 21.6 | 21.51 | 24.9 | 21.8 | 24 | 22.3 | 20.4 | 20.84 | 25 | 21.8107 | 18.68 | 18 | 21.042 | 40 | 21.6 | 22 | 20 | 20.6 |  |  | #N/A
| 1 | 3 | 20.8 | 21.81 | 22.1 | 20.5 | 20.1 | 18.2 | 20.7 | 20.22 | 20 | 21.1406 | 17.22 | 19 | 21.753 | 32 | 18.5 | 22.8 | 21.7 | 20 |  |  | 16
| 1 | 4 | 22.1 | 21.09 | 23 | 23.5 | 24.5 | 18.75 | 20.1 | 25.85 | 21 | 21.4222 | 17.62 | 17 | 18.386 | 23 | 21.1 | 21.9 | 20.8 | 23.7 |  |  | 21.7799
| 1 | 5 | 23 | 23.4 | 22.4 | 25 | 25 | 17.35 | 20.5 | 25.18 | 25 | 21.4203 | 18.54 | 16 | 23.253 | 50 | 21.9 | 21.7 | 23.8 | 22.5 |  |  | 76
| 1 | 6 | 21.3 | 24.23 | 21.3 | 22.9 | 20.8 | 16.65 | 20 | 23.31 | 21 | 22.091 | 19.27 | 17 | 18.9 | 31 | 18.7 | 23.7 | 21.2 | 20.4
| Mean |  | 21.9833 | 22.0333 | 22.1167 | 22.8667 | 22.6167 | 18.675 | 20.5667 | 22.825 | 21.6667 | 21.6327 | 18.25 | 18.5 | 20.8215 | 35.8333 | 20.15 | 22.6833 | 21.65 | 21.5333
| Median |  | 21.85 | 21.66 | 22.25 | 23.2 | 22.65 | 18.475 | 20.45 | 22.43 | 21 | 21.6165 | 18.355 | 17.5 | 21.3185 | 35.5 | 20.1 | 22.4 | 21.45 | 21.3
| Std Dev. |  | 0.92826 | 1.511 | 1.9488 | 1.5552 | 2.1217 | 1.9618 | 0.6121 | 2.336 | 2.8048 | 0.36079 | 0.7448 | 2.881 | 1.8467 | 9.2826 | 1.5489 | 0.98268 | 1.3293 | 1.439
| Rel.Std.Dev. |  | 4.223% | 6.858% | 8.811% | 6.801% | 9.381% | 10.51% | 2.976% | 10.23% | 12.95% | 1.668% | 4.081% | 15.57% | 8.869% | 25.9% | 7.687% | 4.332% | 6.14% | 6.683%
| PDM3 |  | 0.9338% | 1.163% | 1.546% | 4.99% | 3.842% | -14.26% | -5.571% | 4.798% | -0.5201% | -0.6761% | -16.21% | -15.06% | -4.401% | 64.52% | -7.484% | 4.148% | -0.5966% | -1.132%
| Z-Score (Absolute) |  | 0.22 | 0.25 | 0.31 | 0.82 | 0.65 | 2.03 | 0.9 | 0.79 | 0.01 | 0.02 | 2.32 | 2.9 | 0.57 | 9.64 | 1.03 | 0.7 | 0.01 | 0.08
| Analytical results for Ca in OREAS 923 (Certified Value 0.326 wt.%) | [21 empty] | Certified
Ca | Round | Replicate | Lab | Lab | Lab | Lab | Lab | Lab | Lab | Lab | Lab | Lab | Lab | Lab | Lab | Lab | Lab | Lab |  |  |  |  | 1
| No | No | 02 | 03 | 04 | 05 | 06 | 07 | 09 | 11 | 13 | 15 | 16 | 17 | 18 | 19 | 21 | 22 |  |  |  |  | wt.%
|  |  | AR*OES/MS | AR*OES | AR*MS | AR*OES | AR*MS | AR*MS | AR*OES | AR*OES | AR*OES/MS | AR*OES | AR*OES/MS | AR*OES | AR*OES | AR*OES | AR*OES/MS | AR*MS |  |  |  |  | 3
3
| 1 | 1 | 0.32 | 0.32 | 0.44 | 0.42 | 0.33 | 0.31 | 0.32 | 0.3 | 0.43643 | 0.35 | 0.351 | 0.34 | 0.33 | 0.317 | 0.3 | 0.33 |  |  |  |  | 1
| 1 | 2 | 0.31 | 0.32 | 0.43 | 0.41 | 0.34 | 0.32 | 0.32 | 0.29 | 0.42577 | 0.34 | 0.338 | 0.34 | 0.33 | 0.324 | 0.31 | 0.34 |  |  |  |  | #N/A
| 1 | 3 | 0.32 | 0.33 | 0.44 | 0.43 | 0.33 | 0.32 | 0.32 | 0.3 | 0.42489 | 0.34 | 0.338 | 0.37 | 0.32 | 0.333 | 0.3 | 0.32 |  |  |  |  | 16
| 1 | 4 | 0.33 | 0.35 | 0.42 | 0.43 | 0.34 | 0.33 | 0.32 | 0.29 | 0.421 | 0.33 | 0.324 | 0.37 | 0.32 | 0.311 | 0.31 | 0.32 |  |  |  |  | 0.32638
| 1 | 5 | 0.32 | 0.34 | 0.44 | 0.41 | 0.33 | 0.33 | 0.31 | 0.29 | 0.42195 | 0.33 | 0.338 | 0.36 | 0.33 | 0.32 | 0.31 | 0.33 |  |  |  |  | 77
| 1 | 6 | 0.33 | 0.35 | 0.43 | 0.42 | 0.35 | 0.32 | 0.32 | 0.31 | 0.41359 | 0.33 | 0.341 | 0.38 | 0.32 | 0.317 | 0.31 | 0.33
| Mean |  | 0.32167 | 0.335 | 0.43333 | 0.42 | 0.33667 | 0.32167 | 0.31833 | 0.29667 | 0.42394 | 0.33667 | 0.33833 | 0.36 | 0.325 | 0.32033 | 0.30667 | 0.32833
| Median |  | 0.32 | 0.335 | 0.435 | 0.42 | 0.335 | 0.32 | 0.32 | 0.295 | 0.42342 | 0.335 | 0.338 | 0.365 | 0.325 | 0.3185 | 0.31 | 0.33
| Std Dev. |  | 0.0075277 | 0.013784 | 0.008165 | 0.0089443 | 0.008165 | 0.0075277 | 0.0040825 | 0.008165 | 0.0074844 | 0.008165 | 0.008641 | 0.016733 | 0.0054772 | 0.0075277 | 0.005164 | 0.0075277
| Rel.Std.Dev. |  | 2.34% | 4.115% | 1.884% | 2.13% | 2.425% | 2.34% | 1.282% | 2.752% | 1.765% | 2.425% | 2.554% | 4.648% | 1.685% | 2.35% | 1.684% | 2.293%
| PDM3 |  | -1.446% | 2.64% | 32.77% | 28.68% | 3.15% | -1.446% | -2.467% | -9.105% | 29.89% | 3.15% | 3.661% | 10.3% | -0.4242% | -1.854% | -6.041% | 0.5971%
| Z-Score (Absolute) |  | 0.63 | 0.21 | 6.43 | 5.58 | 0.32 | 0.63 | 0.74 | 2.21 | 5.83 | 0.32 | 0.42 | 1.54 | 0.42 | 0.72 | 1.58 | 0.21
| Analytical results for Cd in OREAS 923 (Certified Value 0.4 ppm) | [21 empty] | Certified
Cd | Round | Replicate | Lab | Lab | Lab | Lab | Lab | Lab | Lab | Lab | Lab | Lab | Lab | Lab | Lab | Lab | Lab | Lab | Lab | Lab |  |  | 1
| No | No | 02 | 03 | 04 | 05 | 06 | 07 | 09 | 11 | 13 | 14 | 15 | 16 | 17 | 18 | 19 | 20 | 21 | 22 |  |  | ppm
|  |  | AR*OES/MS | AR*MS | AR*MS | AR*MS | AR*MS | AR*MS | AR*MS | AR*OES | AR*OES/MS | AR*MS | AR*OES | AR*OES/MS | AR*OES | AR*MS | AR*OES/MS | AR*OES | AR*OES/MS | AR*MS |  |  | 2
3
| 1 | 1 | 0.43 | 0.39 | 0.41 | 0.41 | 0.37 | 0.38 | 0.4 | < 0.5 | 0.43077 | 0.35 | < 0.5 | 0.466 | 5 | 0.37 | 0.4 | < 1 | 0.34 | 0.39 |  |  | 1
| 1 | 2 | 0.42 | 0.39 | 0.36 | 0.42 | 0.39 | 0.43 | 0.4 | 1.2 | 0.36516 | 0.35 | < 0.5 | 0.487 | 5 | 0.39 | 0.4 | < 1 | 0.43 | 0.36 |  |  | #N/A
| 1 | 3 | 0.43 | 0.39 | 0.38 | 0.42 | 0.38 | 0.4 | 0.4 | 1.2 | 0.39084 | 0.29 | < 0.5 | 0.455 | 5 | 0.38 | 0.4 | < 1 | 0.38 | 0.4 |  |  | 16
| 1 | 4 | 0.43 | 0.42 | 0.43 | 0.42 | 0.4 | 0.39 | 0.4 | 0.9 | 0.38562 | 0.3 | < 0.5 | 0.454 | 5 | 0.41 | 0.4 | < 1 | 0.39 | 0.37 |  |  | 0.40178
| 1 | 5 | 0.44 | 0.42 | 0.38 | 0.39 | 0.38 | 0.42 | 0.4 | 0.9 | 0.41347 | 0.31 | < 0.5 | 0.447 | 5 | 0.35 | 0.4 | < 1 | 0.36 | 0.34 |  |  | 78
| 1 | 6 | 0.43 | 0.43 | 0.4 | 0.42 | 0.41 | 0.4 | 0.4 | < 0.5 | 0.36441 | 0.36 | < 0.5 | 0.445 | 5 | 0.38 | 0.4 | < 1 | 0.37 | 0.42
| Mean |  | 0.43 | 0.40667 | 0.39333 | 0.41333 | 0.38833 | 0.40333 | 0.4 | 1.05 | 0.39171 | 0.32667 |  | 0.459 | 5 | 0.38 | 0.4 |  | 0.37833 | 0.38
| Median |  | 0.43 | 0.405 | 0.39 | 0.42 | 0.385 | 0.4 | 0.4 | 1.05 | 0.38823 | 0.33 |  | 0.4545 | 5 | 0.38 | 0.4 |  | 0.375 | 0.38
| Std Dev. |  | 0.0063246 | 0.018619 | 0.025033 | 0.012111 | 0.01472 | 0.018619 | 6.0809e-17 | 0.17321 | 0.026411 | 0.030111 |  | 0.015582 | 0 | 0.02 | 6.0809e-17 |  | 0.030605 | 0.028983
| Rel.Std.Dev. |  | 1.471% | 4.578% | 6.364% | 2.93% | 3.79% | 4.616% | 1.52e-14% | 16.5% | 6.742% | 9.218% |  | 3.395% | 0% | 5.263% | 1.52e-14% |  | 8.089% | 7.627%
| PDM3 |  | 7.024% | 1.217% | -2.102% | 2.876% | -3.346% | 0.3871% | -0.4425% | 161.3% | -2.505% | -18.69% |  | 14.24% | 1144% | -5.42% | -0.4425% |  | -5.835% | -5.42%
| Z-Score (Absolute) |  | 1.06 | 0.24 | 0.24 | 0.64 | 0.41 | 0.12 | 0 | 23.07 | 0.29 | 2.6 | NA | 1.9 | 163.25 | 0.71 | 0 | NA | 0.77 | 0.71
| Analytical results for Ce in OREAS 923 (Certified Value 60 ppm) | [21 empty] | Certified
Ce | Round | Replicate | Lab | Lab | Lab | Lab | Lab | Lab | Lab | Lab | Lab | Lab | Lab | Lab | Lab | Lab | [6 empty] | 1
| No | No | 02 | 03 | 04 | 05 | 06 | 07 | 09 | 13 | 14 | 16 | 18 | 19 | 21 | 22 | [6 empty] | ppm
|  |  | AR*OES/MS | AR*MS | AR*MS | AR*MS | AR*MS | AR*MS | AR*MS | AR*OES/MS | AR*OES | AR*OES/MS | AR*MS | AR*OES/MS | AR*OES/MS | AR*MS | [6 empty] | 0
0
| 1 | 1 | 50 | 57.9 | 72 | 70.7 | 59.1 | 59.9 | 51.4 | 78.8143 | 45 | 62.438 | 54.3 | 58.7 | 56.5 | 58.1 | [6 empty] | 1
| 1 | 2 | 50.3 | 58.42 | 70.8 | 67.1 | 60.8 | 63 | 52.2 | 78.0421 | 44 | 62.239 | 55.7 | 61.6 | 57.8 | 57.7 | [6 empty] | #N/A
| 1 | 3 | 50.5 | 60.22 | 73.3 | 69.3 | 58.5 | 63 | 51.3 | 76.9127 | 39 | 60.203 | 53.9 | 61.4 | 56.9 | 58.2 | [6 empty] | 16
| 1 | 4 | 50.5 | 60.96 | 70.1 | 69.2 | 60.4 | 61 | 51 | 78.3457 | 40 | 60.023 | 54.6 | 61.8 | 57.5 | 57.6 | [6 empty] | 59.6996
| 1 | 5 | 51 | 61.73 | 70.4 | 67.3 | 59.4 | 62.9 | 51.3 | 79.5215 | 46 | 60.881 | 56.1 | 61.1 | 58.2 | 58.2 | [6 empty] | 79
| 1 | 6 | 50.4 | 62.69 | 71 | 68.7 | 60 | 61.9 | 51.3 | 79.6139 | 49 | 61.669 | 52.8 | 60.6 | 58 | 58.1
| Mean |  | 50.45 | 60.32 | 71.2667 | 68.7167 | 59.7 | 61.95 | 51.4167 | 78.5417 | 43.8333 | 61.2422 | 54.5667 | 60.8667 | 57.4833 | 57.9833
| Median |  | 50.45 | 60.59 | 70.9 | 68.95 | 59.7 | 62.4 | 51.3 | 78.58 | 44.5 | 61.275 | 54.45 | 61.25 | 57.65 | 58.1
| Std Dev. |  | 0.32711 | 1.8703 | 1.1894 | 1.3512 | 0.8579 | 1.2818 | 0.40702 | 1.0125 | 3.7639 | 1.0298 | 1.2061 | 1.1413 | 0.66156 | 0.26394
| Rel.Std.Dev. |  | 0.6484% | 3.101% | 1.669% | 1.966% | 1.437% | 2.069% | 0.7916% | 1.289% | 8.587% | 1.682% | 2.21% | 1.875% | 1.151% | 0.4552%
| PDM3 |  | -15.49% | 1.039% | 19.38% | 15.1% | 0.0006281% | 3.769% | -13.87% | 31.56% | -26.58% | 2.584% | -8.598% | 1.955% | -3.712% | -2.875%
| Z-Score (Absolute) |  | 1.62 | 0.05 | 1.9 | 1.47 | 0.05 | 0.33 | 1.45 | 3.14 | 2.74 | 0.21 | 0.92 | 0.22 | 0.43 | 0.34
| Analytical results for Co in OREAS 923 (Certified Value 22.2 ppm) | [21 empty] | Certified
Co | Round | Replicate | Lab | Lab | Lab | Lab | Lab | Lab | Lab | Lab | Lab | Lab | Lab | Lab | Lab | Lab | Lab | Lab | Lab | Lab | Lab | Lab | 1
| No | No | 02 | 03 | 04 | 05 | 06 | 07 | 08 | 09 | 10 | 11 | 13 | 14 | 15 | 16 | 17 | 18 | 19 | 20 | 21 | 22 | ppm
|  |  | AR*OES/MS | AR*MS | AR*MS | AR*OES | AR*MS | AR*MS | AR*OES | AR*OES | AR*MS | AR*OES | AR*OES/MS | AR*OES | AR*OES | AR*OES/MS | AR*OES | AR*OES | AR*OES/MS | AR*OES | AR*OES/MS | AR*MS | 1
2
| 1 | 1 | 21.1 | 21.6 | 24.5 | 22 | 22.6 | 19.2 | 24.4939 | 24 | 22 | 22 | 22.4805 | 21 | 18 | 22.35 | 23 | 21 | 22.8 | 22.1 | 22.9 | 22.1 | 1
| 1 | 2 | 20.8 | 21.4 | 22.8 | 22 | 22.7 | 20.7 | 23.7646 | 23 | 22.6 | 21 | 22.7388 | 23 | 18 | 23.11 | 23 | 21 | 22.2 | 21.2 | 23.4 | 21.6 | #N/A
| 1 | 3 | 20.9 | 21 | 23.3 | 22 | 22.5 | 20.4 | 24.2518 | 22 | 20.8 | 21 | 22.6159 | 19 | 18 | 23.32 | 22 | 21 | 22.1 | 20.6 | 23.1 | 22.4 | 16
| 1 | 4 | 21.2 | 21.5 | 23.1 | 22 | 22.5 | 19.6 | 24.3796 | 23 | 22.2 | 21 | 22.2459 | 20 | 18 | 22.61 | 24 | 23 | 22.2 | 20.6 | 23.8 | 21.7 | 22.1521
| 1 | 5 | 21.7 | 21.8 | 23.1 | 21 | 22.6 | 20.5 | 24.8639 | 23 | 22.9 | 22 | 23.7762 | 21 | 17 | 22.51 | 24 | 21 | 21.9 | 21.6 | 22.8 | 22.7 | 80
| 1 | 6 | 20.9 | 21.6 | 23.3 | 21 | 22.6 | 19.4 |  | 23 | 22.2 | 22 | 22.7387 | 22 | 18 | 22.84 | 25 | 21 | 22 | 21 | 23 | 22.3
| Mean |  | 21.1 | 21.4833 | 23.35 | 21.6667 | 22.5833 | 19.9667 | 24.3508 | 23 | 22.1167 | 21.5 | 22.766 | 21 | 17.8333 | 22.79 | 23.5 | 21.3333 | 22.2 | 21.1833 | 23.1667 | 22.1333
| Median |  | 21 | 21.55 | 23.2 | 22 | 22.6 | 20 | 24.3796 | 23 | 22.2 | 21.5 | 22.6773 | 21 | 18 | 22.725 | 23.5 | 21 | 22.15 | 21.1 | 23.05 | 22.2
| Std Dev. |  | 0.32863 | 0.27142 | 0.59245 | 0.5164 | 0.075277 | 0.64083 | 0.39938 | 0.63246 | 0.72226 | 0.54772 | 0.52849 | 1.4142 | 0.40825 | 0.37154 | 1.0488 | 0.8165 | 0.31623 | 0.58793 | 0.37238 | 0.42269
| Rel.Std.Dev. |  | 1.558% | 1.263% | 2.537% | 2.383% | 0.3333% | 3.21% | 1.64% | 2.75% | 3.266% | 2.548% | 2.321% | 6.734% | 2.289% | 1.63% | 4.463% | 3.827% | 1.424% | 2.775% | 1.607% | 1.91%
| PDM3 |  | -4.749% | -3.019% | 5.408% | -2.191% | 1.947% | -9.866% | 9.925% | 3.828% | -0.16% | -2.944% | 2.771% | -5.201% | -19.5% | 2.88% | 6.085% | -3.696% | 0.2162% | -4.373% | 4.58% | -0.08476%
| Z-Score (Absolute) |  | 0.81 | 0.52 | 0.72 | 0.38 | 0.31 | 1.66 | 1.65 | 0.63 | 0.16 | 0.5 | 0.45 | 0.88 | 3.15 | 0.47 | 1.01 | 0.88 | 0.03 | 0.74 | 0.75 | 0.03
| Analytical results for Cr in OREAS 923 (Certified Value 39.4 ppm) | [21 empty] | Certified
Cr | Round | Replicate | Lab | Lab | Lab | Lab | Lab | Lab | Lab | Lab | Lab | Lab | Lab | Lab | Lab | Lab | Lab | Lab | Lab | Lab |  |  | 1
| No | No | 02 | 03 | 04 | 05 | 06 | 07 | 09 | 11 | 13 | 14 | 15 | 16 | 17 | 18 | 19 | 20 | 21 | 22 |  |  | ppm
|  |  | AR*OES/MS | AR*OES | AR*MS | AR*OES | AR*MS | AR*MS | AR*OES | AR*OES | AR*OES/MS | AR*OES | AR*OES | AR*OES/MS | AR*OES | AR*OES | AR*OES | AR*OES | AR*OES/MS | AR*MS |  |  | 1
2
| 1 | 1 | 35 | 39 | 42.8 | 43 | 39 | 37 | < 50 | 38 | 42.2569 | 38 | 52 | 39.248 | 37 | 40 | 39 | 37.4 | 37 | 40 |  |  | 1
| 1 | 2 | 36 | 37 | 43.1 | 42 | 40 | 39 | < 50 | 39 | 42.3207 | 39 | 51 | 38.59 | 38 | 40 | 38 | 37.3 | 38 | 40 |  |  | #N/A
| 1 | 3 | 37 | 38 | 43.2 | 43 | 40 | 39 | < 50 | 40 | 42.9395 | 34 | 50 | 37.486 | 39 | 39 | 41 | 37.2 | 38 | 39 |  |  | 16
| 1 | 4 | 37 | 40 | 41.9 | 43 | 40 | 39 | < 50 | 39 | 40.9025 | 34 | 50 | 38.961 | 40 | 40 | 41 | 38.5 | 39 | 38 |  |  | 39.422
| 1 | 5 | 37 | 39 | 42.6 | 42 | 39 | 39 | < 50 | 40 | 41.7112 | 39 | 49 | 38.304 | 40 | 40 | 40 | 45.6 | 38 | 40 |  |  | 81
| 1 | 6 | 37 | 41 | 42.1 | 43 | 41 | 39 | < 50 | 41 | 41.4385 | 39 | 50 | 39.013 | 41 | 39 | 39 | 36.3 | 38 | 40
| Mean |  | 36.5 | 39 | 42.6167 | 42.6667 | 39.8333 | 38.6667 |  | 39.5 | 41.9282 | 37.1667 | 50.3333 | 38.6003 | 39.1667 | 39.6667 | 39.6667 | 38.7167 | 38 | 39.5
| Median |  | 37 | 39 | 42.7 | 43 | 40 | 39 |  | 39.5 | 41.9841 | 38.5 | 50 | 38.7755 | 39.5 | 40 | 39.5 | 37.35 | 38 | 40
| Std Dev. |  | 0.83666 | 1.4142 | 0.52694 | 0.5164 | 0.75277 | 0.8165 |  | 1.0488 | 0.72441 | 2.4833 | 1.0328 | 0.64024 | 1.472 | 0.5164 | 1.2111 | 3.4441 | 0.63246 | 0.83666
| Rel.Std.Dev. |  | 2.292% | 3.626% | 1.236% | 1.21% | 1.89% | 2.112% |  | 2.655% | 1.728% | 6.681% | 2.052% | 1.659% | 3.758% | 1.302% | 3.053% | 8.896% | 1.664% | 2.118%
| PDM3 |  | -7.412% | -1.07% | 8.104% | 8.231% | 1.043% | -1.916% |  | 0.1979% | 6.357% | -5.721% | 27.68% | -2.084% | -0.6477% | 0.6207% | 0.6207% | -1.789% | -3.607% | 0.1979%
| Z-Score (Absolute) |  | 2.02 | 0.37 | 2.34 | 2.37 | 0.25 | 0.37 | NA | 0 | 1.82 | 1.75 | 8.12 | 0.67 | 0.25 | 0.12 | 0.12 | 1.62 | 1.12 | 0.22
| Analytical results for Cs in OREAS 923 (Certified Value 1.56 ppm) | [21 empty] | Certified
Cs | Round | Replicate | Lab | Lab | Lab | Lab | Lab | Lab | Lab | Lab | Lab | Lab | Lab | Lab | Lab | Lab | [6 empty] | 1
| No | No | 02 | 03 | 04 | 05 | 06 | 07 | 09 | 13 | 14 | 16 | 18 | 19 | 21 | 22 | [6 empty] | ppm
|  |  | AR*OES/MS | AR*MS | AR*MS | AR*MS | AR*MS | AR*MS | AR*MS | AR*OES/MS | AR*MS | AR*OES/MS | AR*MS | AR*OES/MS | AR*OES/MS | AR*MS | [6 empty] | 2
2
| 1 | 1 | 1.27 | 1.67 | 1.38 | 1.84 | 1.34 | 1.8 | 1.55 | 2.217 | 1.3 | 1.57 | 0.86 | 1.8 | 1.61 | 1.57 | [6 empty] | 1
| 1 | 2 | 1.24 | 1.76 | 1.25 | 1.76 | 1.38 | 1.9 | 1.6 | 2.2238 | 1.29 | 1.677 | 0.91 | 1.7 | 1.66 | 1.55 | [6 empty] | #N/A
| 1 | 3 | 1.22 | 1.7 | 1.35 | 1.79 | 1.31 | 1.9 | 1.5 | 2.2237 | 1.14 | 1.551 | 0.88 | 1.7 | 1.58 | 1.5 | [6 empty] | 16
| 1 | 4 | 1.24 | 1.84 | 1.35 | 1.88 | 1.37 | 1.83 | 1.55 | 2.193 | 1.15 | 1.604 | 0.92 | 1.8 | 1.64 | 1.49 | [6 empty] | 1.556
| 1 | 5 | 1.27 | 1.85 | 1.33 | 1.71 | 1.37 | 1.86 | 1.5 | 2.1621 | 1.22 | 1.571 | 0.88 | 1.7 | 1.58 | 1.61 | [6 empty] | 82
| 1 | 6 | 1.23 | 1.87 | 1.37 | 1.83 | 1.37 | 1.78 | 1.5 | 2.1029 | 1.27 | 1.65 | 0.88 | 1.8 | 1.58 | 1.6
| Mean |  | 1.245 | 1.7817 | 1.3383 | 1.8017 | 1.3567 | 1.845 | 1.5333 | 2.1871 | 1.2283 | 1.6038 | 0.88833 | 1.75 | 1.6083 | 1.5533
| Median |  | 1.24 | 1.8 | 1.35 | 1.81 | 1.37 | 1.845 | 1.525 | 2.205 | 1.245 | 1.5875 | 0.88 | 1.75 | 1.595 | 1.56
| Std Dev. |  | 0.020736 | 0.084242 | 0.046655 | 0.061128 | 0.026583 | 0.050498 | 0.040825 | 0.047619 | 0.070261 | 0.049998 | 0.022286 | 0.054772 | 0.034881 | 0.050067
| Rel.Std.Dev. |  | 1.666% | 4.728% | 3.486% | 3.393% | 1.959% | 2.737% | 2.662% | 2.177% | 5.72% | 3.117% | 2.509% | 3.13% | 2.169% | 3.223%
| PDM3 |  | -19.99% | 14.5% | -13.99% | 15.79% | -12.81% | 18.57% | -1.459% | 40.55% | -21.06% | 3.071% | -42.91% | 12.46% | 3.361% | -0.1741%
| Z-Score (Absolute) |  | 1.03 | 0.63 | 0.69 | 0.69 | 0.66 | 0.83 | 0.14 | 1.89 | 1.09 | 0.08 | 2.14 | 0.53 | 0.09 | 0.08
| Analytical results for Cu in OREAS 923 (Certified Value 4248 ppm) | [21 empty] | Certified
Cu | Round | Replicate | Lab | Lab | Lab | Lab | Lab | Lab | Lab | Lab | Lab | Lab | Lab | Lab | Lab | Lab | Lab | Lab | Lab | Lab | Lab |  | 1
| No | No | 02 | 03 | 04 | 05 | 06 | 07 | 09 | 10 | 11 | 13 | 14 | 15 | 16 | 17 | 18 | 19 | 20 | 21 | 22 |  | ppm
|  |  | AR*OES/MS | AR*OES | AR*MS | AR*OES | AR*MS | AR*MS | AR*OES | AR*OES | AR*OES | AR*OES/MS | AR*OES | AR*OES | AR*OES/MS | AR*OES | AR*OES | AR*OES | AR*OES | AR*OES/MS | AR*MS |  | 0
0
| 1 | 1 | 4196 | 4027 | 4020 | 4370 | 4260 | 4090 | 4210 | 4326 | 4352 | 4117.4546 | 4196 | 4465 | 4335.64 | 4328 | 4390 | 4395 | 4260 | 4100 | 4180 |  | 1
| 1 | 2 | 4338 | 4285 | 4420 | 5070 | 4340 | 4950 | 4360 | 4434 | 4071 | 4113 | 4226 | 4504 | 4583.94 | 4186 | 4510 | 4192 | 4200 | 4210 | 4240 |  | #N/A
| 1 | 3 | 4055 | 4009 | 4280 | 4480 | 4180 | 4150 | 4190 | 4328 | 4066 | 4349 | 3835 | 4436 | 4803.47 | 4264 | 4210 | 4080 | 4270 | 4280 | 4100 |  | 16
| 1 | 4 | 4115 | 4275 | 4360 | 4560 | 4350 | 4300 | 4240 | 5219 | 4123 | 4236 | 3931 | 4326 | 3942.52 | 4322 | 4270 | 4171 | 4170 | 4270 | 4120 |  | 4248.3261
| 1 | 5 | 4163 | 4231 | 4350 | 4290 | 4770 | 4380 | 4260 | 4955 | 4088 | 4248.1655 | 4247 | 4560 | 4368.27 | 4481 | 4290 | 4148 | 4260 | 4130 | 4140 |  | 83
| 1 | 6 | 4331 | 4080 | 4430 | 4350 | 4490 | 4220 | 4190 | 4833 | 4659 | 4204.5676 | 4328 | 4201 | 4123.82 | 4252 | 3960 | 4357 | 4190 | 4160 | 4210
| Mean |  | 4199.6667 | 4151.1667 | 4310 | 4520 | 4398.3333 | 4348.3333 | 4241.6667 | 4682.5 | 4226.5 | 4211.3646 | 4127.1667 | 4415.3333 | 4359.61 | 4305.5 | 4271.6667 | 4223.8333 | 4225 | 4191.6667 | 4165
| Median |  | 4179.5 | 4155.5 | 4355 | 4425 | 4345 | 4260 | 4225 | 4633.5 | 4105.5 | 4220.2838 | 4211 | 4450.5 | 4351.955 | 4293 | 4280 | 4181.5 | 4230 | 4185 | 4160
| Std Dev. |  | 114.7513 | 126.7382 | 152.0526 | 286.3564 | 209.3243 | 312.3726 | 64.3169 | 373.9662 | 237.7568 | 88.8207 | 196.4906 | 130.846 | 309.0457 | 100.4425 | 185.5173 | 124.318 | 43.2435 | 74.1395 | 54.3139
| Rel.Std.Dev. |  | 2.732% | 3.053% | 3.528% | 6.335% | 4.759% | 7.184% | 1.516% | 7.986% | 5.625% | 2.109% | 4.761% | 2.963% | 7.089% | 2.333% | 4.343% | 2.943% | 1.024% | 1.769% | 1.304%
| PDM3 |  | -1.145% | -2.287% | 1.452% | 6.395% | 3.531% | 2.354% | -0.1568% | 10.22% | -0.5138% | -0.87% | -2.852% | 3.931% | 2.619% | 1.346% | 0.5494% | -0.5765% | -0.5491% | -1.334% | -1.961%
| Z-Score (Absolute) |  | 0.3 | 0.82 | 1.5 | 1.95 | 1.03 | 0 | 0.15 | 4.86 | 0.94 | 0.18 | 1.08 | 2.01 | 0.46 | 0.83 | 0.47 | 0.04 | 0.03 | 0.39 | 0.67
| Analytical results for Dy in OREAS 923 (Certified Value < 5 ppm) | [21 empty] | Certified
Dy | Round | Replicate | 02: Lab; 03: Lab; 04: Lab; 05: Lab; 06: Lab; 07: Lab; 09: Lab; 10: Lab |  | 1
| No | No | 02: 03; 03: 04; 04: 05; 05: 09; 06: 13; 07: 14; 09: 18; 10: 19 |  | ppm
|  |  | 02: AR*MS; 03: AR*MS; 04: AR*MS; 05: AR*MS; 06: AR*OES/MS; 07: AR*MS; 09: AR*MS; 10: AR*OES/MS |  | 2
2
| 1 | 1 | 02: 2.73; 03: 4.1; 04: 4.4; 05: 2.18; 06: 4.1666; 07: 1.51; 09: 2.5; 10: 2.2 |  | 1
| 1 | 2 | 02: 2.77; 03: 3.9; 04: 4.2; 05: 2.15; 06: 4.109; 07: 1.44; 09: 2.6; 10: 2.6 |  | #N/A
| 1 | 3 | 02: 2.89; 03: 4.1; 04: 4.3; 05: 2.14; 06: 4.0802; 07: 1.33; 09: 2.6; 10: 2.5 |  | 16
| 1 | 4 | 02: 3.07; 03: 3.9; 04: 4.4; 05: 2.11; 06: 4.0724; 07: 1.34; 09: 2.6; 10: 2.7 |  | < 5
| 1 | 5 | 02: 3.13; 03: 3.9; 04: 4.1; 05: 2.11; 06: 4.0564; 07: 1.51; 09: 2.7; 10: 2.6 |  | 84
| 1 | 6 | 02: 3.24; 03: 3.9; 04: 4.3; 05: 2.17; 06: 3.8741; 07: 1.72; 09: 2.5; 10: 2.4
| Mean |  | 02: 2.9717; 03: 3.9667; 04: 4.2833; 05: 2.1433; 06: 4.0598; 07: 1.475; 09: 2.5833; 10: 2.5
| Median |  | 02: 2.98; 03: 3.9; 04: 4.3; 05: 2.145; 06: 4.0763; 07: 1.475; 09: 2.6; 10: 2.55
| Std Dev. |  | 02: 0.20615; 03: 0.10328; 04: 0.1169; 05: 0.029439; 06: 0.098918; 07: 0.14349; 09: 0.075277; 10: 0.17889
| Rel.Std.Dev. |  | 02: 6.937%; 03: 2.604%; 04: 2.729%; 05: 1.374%; 06: 2.437%; 07: 9.728%; 09: 2.914%; 10: 7.155%
PDM3
| Z-Score (Absolute) |  | 02: 0.15; 03: 0.86; 04: 1.16; 05: 0.49; 06: 0.98; 07: 1; 09: 0.15; 10: 0.21
| Analytical results for Er in OREAS 923 (Certified Value < 3 ppm) | [21 empty] | Certified
Er | Round | Replicate | 02: Lab; 03: Lab; 04: Lab; 05: Lab; 06: Lab; 07: Lab; 09: Lab; 10: Lab |  | 1
| No | No | 02: 03; 03: 04; 04: 05; 05: 09; 06: 13; 07: 14; 09: 18; 10: 19 |  | ppm
|  |  | 02: AR*MS; 03: AR*MS; 04: AR*MS; 05: AR*MS; 06: AR*OES/MS; 07: AR*MS; 09: AR*MS; 10: AR*OES/MS |  | 2
2
| 1 | 1 | 02: 1.41; 03: 2.2; 04: 2.2; 05: 1.06; 06: 2.2561; 07: 0.74; 09: 1.3; 10: 1.1 |  | 1
| 1 | 2 | 02: 1.45; 03: 2.1; 04: 2.1; 05: 1.06; 06: 2.1919; 07: 0.68; 09: 1.3; 10: 1.3 |  | #N/A
| 1 | 3 | 02: 1.54; 03: 2.2; 04: 2.2; 05: 1.06; 06: 2.1457; 07: 0.63; 09: 1.3; 10: 1.2 |  | 16
| 1 | 4 | 02: 1.6; 03: 2.1; 04: 2.2; 05: 1.03; 06: 2.1628; 07: 0.63; 09: 1.3; 10: 1.3 |  | < 3
| 1 | 5 | 02: 1.61; 03: 2.1; 04: 2.1; 05: 1.04; 06: 2.1724; 07: 0.73; 09: 1.3; 10: 1.3 |  | 85
| 1 | 6 | 02: 1.69; 03: 2.1; 04: 2.1; 05: 1.07; 06: 2.041; 07: 0.83; 09: 1.3; 10: 1.1
| Mean |  | 02: 1.55; 03: 2.1333; 04: 2.15; 05: 1.0533; 06: 2.1617; 07: 0.70667; 09: 1.3; 10: 1.2167
| Median |  | 02: 1.57; 03: 2.1; 04: 2.15; 05: 1.06; 06: 2.1676; 07: 0.705; 09: 1.3; 10: 1.25
| Std Dev. |  | 02: 0.10526; 03: 0.05164; 04: 0.054772; 05: 0.015055; 06: 0.070388; 07: 0.076594; 09: 0; 10: 0.098319
| Rel.Std.Dev. |  | 02: 6.791%; 03: 2.421%; 04: 2.548%; 05: 1.429%; 06: 3.256%; 07: 10.84%; 09: 0%; 10: 8.081%
PDM3
| Z-Score (Absolute) |  | 02: 0.16; 03: 0.88; 04: 0.91; 05: 0.46; 06: 0.92; 07: 0.9; 09: 0.16; 10: 0.26
| Analytical results for Eu in OREAS 923 (Certified Value < 2 ppm) | [21 empty] | Certified
Eu | Round | Replicate | 02: Lab; 03: Lab; 04: Lab; 05: Lab; 06: Lab; 07: Lab; 09: Lab; 10: Lab |  | 1
| No | No | 02: 03; 03: 04; 04: 05; 05: 09; 06: 13; 07: 14; 09: 18; 10: 19 |  | ppm
|  |  | 02: AR*MS; 03: AR*MS; 04: AR*MS; 05: AR*MS; 06: AR*OES/MS; 07: AR*MS; 09: AR*MS; 10: AR*OES/MS |  | 2
2
| 1 | 1 | 02: 0.81; 03: 1.1; 04: 1.3; 05: 0.702; 06: 1.2064; 07: 0.54; 09: 0.8; 10: 1.1 |  | 1
| 1 | 2 | 02: 0.83; 03: 1.1; 04: 1.2; 05: 0.69; 06: 1.2149; 07: 0.49; 09: 0.8; 10: 0.8 |  | #N/A
| 1 | 3 | 02: 0.86; 03: 1.1; 04: 1.2; 05: 0.678; 06: 1.1731; 07: 0.48; 09: 0.8; 10: 0.8 |  | 16
| 1 | 4 | 02: 0.88; 03: 1.1; 04: 1.2; 05: 0.674; 06: 1.2019; 07: 0.46; 09: 0.8; 10: 0.8 |  | < 2
| 1 | 5 | 02: 0.88; 03: 1.1; 04: 1.2; 05: 0.68; 06: 1.166; 07: 0.51; 09: 0.8; 10: 0.8 |  | 86
| 1 | 6 | 02: 0.9; 03: 1.1; 04: 1.2; 05: 0.682; 06: 1.0748; 07: 0.58; 09: 0.8; 10: 0.8
| Mean |  | 02: 0.86; 03: 1.1; 04: 1.2167; 05: 0.68433; 06: 1.1729; 07: 0.51; 09: 0.8; 10: 0.85
| Median |  | 02: 0.87; 03: 1.1; 04: 1.2; 05: 0.681; 06: 1.1875; 07: 0.5; 09: 0.8; 10: 0.8
| Std Dev. |  | 02: 0.034059; 03: 2.4324e-16; 04: 0.040825; 05: 0.010152; 06: 0.051774; 07: 0.043818; 09: 1.2162e-16; 10: 0.12247
| Rel.Std.Dev. |  | 02: 3.96%; 03: 2.211e-14%; 04: 3.355%; 05: 1.484%; 06: 4.414%; 07: 8.592%; 09: 1.52e-14%; 10: 14.41%
PDM3
| Z-Score (Absolute) |  | 02: 0.1; 03: 0.88; 04: 1.25; 05: 0.47; 06: 1.11; 07: 1.04; 09: 0.1; 10: 0.1
| Analytical results for Fe in OREAS 923 (Certified Value 5.91 wt.%) | [21 empty] | Certified
Fe | Round | Replicate | Lab | Lab | Lab | Lab | Lab | Lab | Lab | Lab | Lab | Lab | Lab | Lab | Lab | Lab | Lab | Lab | Lab | Lab |  |  | 1
| No | No | 02 | 03 | 04 | 05 | 06 | 07 | 09 | 10 | 11 | 13 | 15 | 16 | 17 | 18 | 19 | 20 | 21 | 22 |  |  | wt.%
|  |  | AR*OES/MS | AR*OES | AR*OES | AR*OES | AR*MS | AR*MS | AR*OES | AR*OES | AR*OES | AR*OES/MS | AR*OES | AR*OES/MS | AR*OES | AR*MS | AR*OES | AR*OES | AR*OES/MS | AR*MS |  |  | 2
3
| 1 | 1 | 5.9 | 5.9 | 6.18 | 6.06 | 5.62 | 5.41 | 6.52 | 6.45 | 6.52 | 5.92 | 5.99 | 5.746 | 5.45 | 5.65 | 6.117 | 5.83 | 5.52 | 5.85 |  |  | 1
| 1 | 2 | 5.81 | 5.91 | 5.79 | 6.02 | 5.68 | 5.75 | 6.43 | 6.62 | 6.17 | 5.8 | 5.92 | 5.615 | 5.53 | 5.88 | 6.092 | 5.76 | 5.7 | 5.72 |  |  | #N/A
| 1 | 3 | 5.99 | 5.78 | 5.93 | 6.21 | 5.58 | 5.58 | 6.37 | 6.44 | 6.25 | 5.9 | 5.83 | 5.446 | 5.69 | 5.68 | 6.117 | 5.79 | 5.63 | 5.67 |  |  | 16
| 1 | 4 | 6.1 | 6.06 | 5.99 | 6.15 | 5.68 | 5.62 | 6.4 | 6.57 | 6.2 | 5.79 | 5.76 | 5.243 | 5.63 | 5.76 | 6.06 | 5.65 | 5.7 | 5.67 |  |  | 5.9134
| 1 | 5 | 5.94 | 6.04 | 6.05 | 5.97 | 5.72 | 5.7 | 6.4 | 6.63 | 6.39 | 6.09 | 5.7 | 5.477 | 5.76 | 5.9 | 6.149 | 5.65 | 5.65 | 5.68 |  |  | 87
| 1 | 6 | 6.17 | 5.91 | 5.98 | 6.11 | 5.8 | 5.61 | 6.43 | 6.51 | 6.63 | 5.94 | 5.8 | 5.419 | 5.82 | 5.58 | 6.198 | 5.61 | 5.67 | 5.82
| Mean |  | 5.985 | 5.9333 | 5.9867 | 6.0867 | 5.68 | 5.6117 | 6.425 | 6.5367 | 6.36 | 5.9067 | 5.8333 | 5.491 | 5.6467 | 5.7417 | 6.1222 | 5.715 | 5.645 | 5.735
| Median |  | 5.965 | 5.91 | 5.985 | 6.085 | 5.68 | 5.615 | 6.415 | 6.54 | 6.32 | 5.91 | 5.815 | 5.4615 | 5.66 | 5.72 | 6.117 | 5.705 | 5.66 | 5.7
| Std Dev. |  | 0.13217 | 0.10309 | 0.1291 | 0.087788 | 0.076942 | 0.1172 | 0.051672 | 0.082865 | 0.18612 | 0.10948 | 0.10614 | 0.17281 | 0.13952 | 0.12875 | 0.047537 | 0.089833 | 0.067157 | 0.080187
| Rel.Std.Dev. |  | 2.208% | 1.737% | 2.156% | 1.442% | 1.355% | 2.089% | 0.8042% | 1.268% | 2.926% | 1.854% | 1.82% | 3.147% | 2.471% | 2.242% | 0.7765% | 1.572% | 1.19% | 1.398%
| PDM3 |  | 1.211% | 0.3368% | 1.239% | 2.93% | -3.947% | -5.103% | 8.651% | 10.54% | 7.552% | -0.1141% | -1.354% | -7.143% | -4.511% | -2.904% | 3.53% | -3.355% | -4.539% | -3.017%
| Z-Score (Absolute) |  | 0.38 | 0.21 | 0.39 | 0.72 | 0.63 | 0.86 | 1.84 | 2.21 | 1.62 | 0.12 | 0.12 | 1.26 | 0.74 | 0.43 | 0.84 | 0.51 | 0.75 | 0.45
| Analytical results for Ga in OREAS 923 (Certified Value 8.01 ppm) | [21 empty] | Certified
Ga | Round | Replicate | Lab | Lab | Lab | Lab | Lab | Lab | Lab | Lab | Lab | Lab | Lab | Lab | Lab | Lab | Lab | Lab |  |  |  |  | 1
| No | No | 02 | 03 | 04 | 05 | 06 | 07 | 09 | 11 | 13 | 14 | 15 | 16 | 18 | 19 | 21 | 22 |  |  |  |  | ppm
|  |  | AR*OES/MS | AR*MS | AR*MS | AR*MS | AR*MS | AR*MS | AR*MS | AR*OES | AR*OES/MS | AR*MS | AR*OES | AR*OES/MS | AR*MS | AR*OES/MS | AR*OES/MS | AR*MS |  |  |  |  | 2
3
| 1 | 1 | 7.6 | 7.42 | 9.11 | 8.65 | 7.96 | 7.74 | 8.4 | 7 | 8.6041 | 6.11 | 11 | 9.28 | 7.21 | 7.8 | 7.9 | 7.87 |  |  |  |  | 1
| 1 | 2 | 7.5 | 7.64 | 8.87 | 7.63 | 8.21 | 8.29 | 8.4 | < 5 | 8.5383 | 6.16 | 11 | 9.5 | 7.45 | 7.8 | 8.2 | 7.93 |  |  |  |  | #N/A
| 1 | 3 | 7.5 | 7.33 | 9 | 8.06 | 7.83 | 8.21 | 8.2 | < 5 | 8.5342 | 5.7 | 11 | 9.43 | 7.27 | 7.6 | 7.8 | 8.44 |  |  |  |  | 16
| 1 | 4 | 7.5 | 7.83 | 8.89 | 7.94 | 8.07 | 7.83 | 8 | 8 | 8.4824 | 5.59 | 11 | 9.44 | 7.32 | 7.8 | 8.1 | 8.54 |  |  |  |  | 8.0102
| 1 | 5 | 7.6 | 7.89 | 8.7 | 7.61 | 8.05 | 8.28 | 8 | 9 | 8.7655 | 6.34 | 11 | 9.24 | 7.48 | 7.5 | 8.1 | 8.13 |  |  |  |  | 88
| 1 | 6 | 7.5 | 7.84 | 8.92 | 7.93 | 8.05 | 7.85 | 8 | < 5 | 8.6315 | 6.51 | 10 | 9.54 | 7.02 | 7.8 | 7.9 | 8.19
| Mean |  | 7.5333 | 7.6583 | 8.915 | 7.97 | 8.0283 | 8.0333 | 8.1667 | 8 | 8.5926 | 6.0683 | 10.8333 | 9.405 | 7.2917 | 7.7167 | 8 | 8.1833
| Median |  | 7.5 | 7.735 | 8.905 | 7.935 | 8.05 | 8.03 | 8.1 | 8 | 8.5712 | 6.135 | 11 | 9.435 | 7.295 | 7.8 | 8 | 8.16
| Std Dev. |  | 0.05164 | 0.2371 | 0.13722 | 0.379 | 0.12624 | 0.25256 | 0.19664 | 1 | 0.10005 | 0.35874 | 0.40825 | 0.11996 | 0.16869 | 0.13292 | 0.15492 | 0.26771
| Rel.Std.Dev. |  | 0.6855% | 3.096% | 1.539% | 4.755% | 1.572% | 3.144% | 2.408% | 12.5% | 1.164% | 5.912% | 3.768% | 1.275% | 2.313% | 1.722% | 1.936% | 3.271%
| PDM3 |  | -5.953% | -4.393% | 11.3% | -0.5019% | 0.2263% | 0.2888% | 1.953% | -0.1274% | 7.271% | -24.24% | 35.24% | 17.41% | -8.97% | -3.665% | -0.1274% | 2.161%
| Z-Score (Absolute) |  | 1.06 | 0.79 | 1.99 | 0.1 | 0.03 | 0.04 | 0.34 | 0.03 | 1.28 | 4.3 | 6.6 | 3.07 | 1.6 | 0.56 | 0.03 | 0.37
| Analytical results for Gd in OREAS 923 (Certified Value 4.07 ppm) | [21 empty] | Certified
Gd | Round | Replicate | 02: Lab; 03: Lab; 04: Lab; 05: Lab; 06: Lab; 07: Lab; 09: Lab; 10: Lab |  |  | 1
| No | No | 02: 03; 03: 04; 04: 05; 05: 09; 06: 13; 07: 14; 09: 18; 10: 19 |  |  | ppm
|  |  | 02: AR*MS; 03: AR*MS; 04: AR*MS; 05: AR*MS; 06: AR*OES/MS; 07: AR*MS; 09: AR*MS; 10: AR*OES/MS |  |  | 2
2
| 1 | 1 | 02: 3.82; 03: 4.8; 04: 5.3; 05: 2.94; 06: 5.073; 07: 2.2; 09: 3.3; 10: 3.2 |  |  | 1
| 1 | 2 | 02: 3.84; 03: 4.7; 04: 5; 05: 2.98; 06: 5.0257; 07: 2.21; 09: 3.5; 10: 3.6 |  |  | #N/A
| 1 | 3 | 02: 3.97; 03: 4.9; 04: 4.9; 05: 2.94; 06: 4.8415; 07: 1.95; 09: 3.5; 10: 3.4 |  |  | 16
| 1 | 4 | 02: 4.05; 03: 4.5; 04: 5.1; 05: 2.87; 06: 4.888; 07: 2.01; 09: 3.4; 10: 3.7 |  |  | 4.0684
| 1 | 5 | 02: 4.02; 03: 4.6; 04: 4.9; 05: 2.91; 06: 5.0594; 07: 2.21; 09: 3.4; 10: 3.4 |  |  | 89
| 1 | 6 | 02: 4.17; 03: 4.8; 04: 5.1; 05: 2.87; 06: 5.0039; 07: 2.44; 09: 3.3; 10: 3.3
| Mean |  | 02: 3.9783; 03: 4.7167; 04: 5.05; 05: 2.9183; 06: 4.9819; 07: 2.17; 09: 3.4; 10: 3.4333
| Median |  | 02: 3.995; 03: 4.75; 04: 5.05; 05: 2.925; 06: 5.0148; 07: 2.205; 09: 3.4; 10: 3.4
| Std Dev. |  | 02: 0.13258; 03: 0.1472; 04: 0.15166; 05: 0.043551; 06: 0.095108; 07: 0.17378; 09: 0.089443; 10: 0.18619
| Rel.Std.Dev. |  | 02: 3.332%; 03: 3.121%; 04: 3.003%; 05: 1.492%; 06: 1.909%; 07: 8.008%; 09: 2.631%; 10: 5.423%
| PDM3 |  | 02: -2.213%; 03: 15.94%; 04: 24.13%; 05: -28.27%; 06: 22.46%; 07: -46.66%; 09: -16.43%; 10: -15.61%
| Z-Score (Absolute) |  | 02: 0.2; 03: 0.76; 04: 1.01; 05: 0.59; 06: 0.96; 07: 1.15; 09: 0.23; 10: 0.2
| Analytical results for Ge in OREAS 923 (Certified Value < 0.3 ppm) | [21 empty] | Certified
Ge | Round | Replicate | 02: Lab; 03: Lab; 04: Lab; 05: Lab; 06: Lab; 07: Lab; 09: Lab; 10: Lab; 11: Lab; 13: Lab |  |  | 1
| No | No | 02: 02; 03: 04; 04: 05; 05: 06; 06: 07; 07: 16; 09: 18; 10: 19; 11: 21; 13: 22 |  |  | ppm
|  |  | 02: AR*OES/MS; 03: AR*MS; 04: AR*MS; 05: AR*MS; 06: AR*MS; 07: AR*OES/MS; 09: AR*MS; 10: AR*OES/MS; 11: AR*OES/MS; 13: AR*MS |  |  | 2
2
| 1 | 1 | 02: < 0.1; 03: 0.2; 04: 0.1; 05: 0.09; 06: 0.17; 07: 0.207; 09: 0.1; 10: < 0.5; 11: 0.1; 13: 0.11 |  |  | 1
| 1 | 2 | 02: < 0.1; 03: 0.2; 04: 0.1; 05: 0.1; 06: 0.18; 07: 0.21; 09: 0.1; 10: < 0.5; 11: 0.1; 13: 0.12 |  |  | 10
| 1 | 3 | 02: < 0.1; 03: 0.2; 04: 0.1; 05: 0.09; 06: 0.18; 07: 0.209; 09: 0.1; 10: < 0.5; 11: 0.1; 13: 0.15 |  |  | 16
| 1 | 4 | 02: < 0.1; 03: 0.1; 04: 0.1; 05: 0.09; 06: 0.18; 07: 0.205; 09: 0.1; 10: < 0.5; 11: 0.1; 13: 0.15 |  |  | < 0.3
| 1 | 5 | 02: < 0.1; 03: 0.2; 04: < 0.1; 05: 0.09; 06: 0.19; 07: 0.204; 09: 0.1; 10: < 0.5; 11: 0.1; 13: 0.12 |  |  | 90
| 1 | 6 | 02: < 0.1; 03: 0.2; 04: 0.1; 05: 0.09; 06: 0.17; 07: 0.212; 09: 0.1; 10: < 0.5; 11: 0.1; 13: 0.15
| Mean |  | 03: 0.18333; 04: 0.1; 05: 0.091667; 06: 0.17833; 07: 0.20783; 09: 0.1; 11: 0.1; 13: 0.13333
| Median |  | 03: 0.2; 04: 0.1; 05: 0.09; 06: 0.18; 07: 0.208; 09: 0.1; 11: 0.1; 13: 0.135
| Std Dev. |  | 03: 0.040825; 04: 0; 05: 0.0040825; 06: 0.0075277; 07: 0.0030605; 09: 1.5202e-17; 11: 1.5202e-17; 13: 0.018619
| Rel.Std.Dev. |  | 03: 22.27%; 04: 0%; 05: 4.454%; 06: 4.221%; 07: 1.473%; 09: 1.52e-14%; 11: 1.52e-14%; 13: 13.96%
PDM3
| Z-Score (Absolute) |  | 02: NA; 03: 2.59; 04: 0.52; 05: 0.83; 06: 1.92; 07: 2.84; 09: 0.52; 10: NA; 11: 0.52; 13: 0.52
| Analytical results for Hf in OREAS 923 (Certified Value 0.6 ppm) | [21 empty] | Certified
Hf | Round | Replicate | Lab | Lab | Lab | Lab | Lab | Lab | Lab | Lab | Lab | Lab | Lab | Lab | Lab | [7 empty] | 1
| No | No | 02 | 03 | 04 | 05 | 06 | 07 | 13 | 14 | 16 | 18 | 19 | 21 | 22 | [7 empty] | ppm
|  |  | AR*OES/MS | AR*MS | AR*MS | AR*MS | AR*MS | AR*MS | AR*OES/MS | AR*MS | AR*OES/MS | AR*MS | AR*OES/MS | AR*OES/MS | AR*MS | [7 empty] | 2
2
| 1 | 1 | 0.41 | 0.57 | < 0.1 | 0.8 | 0.63 | 0.6 | 1.0068 | 0.31 | 0.671 | 0.1 | 0.5 | 0.59 | 0.62 | [7 empty] | 1
| 1 | 2 | 0.41 | 0.58 | < 0.1 | 0.7 | 0.62 | 0.63 | 1.0175 | 0.33 | 0.674 | 0.1 | 0.5 | 0.59 | 0.62 | [7 empty] | #N/A
| 1 | 3 | 0.42 | 0.62 | < 0.1 | 0.7 | 0.61 | 0.66 | 0.96448 | 0.24 | 0.648 | 0.2 | 0.6 | 0.55 | 0.62 | [7 empty] | 16
| 1 | 4 | 0.42 | 0.67 | < 0.1 | 0.8 | 0.61 | 0.63 | 0.96071 | 0.26 | 0.642 | 0.2 | 0.6 | 0.59 | 0.61 | [7 empty] | 0.59794
| 1 | 5 | 0.42 | 0.66 | < 0.1 | 0.6 | 0.59 | 0.63 | 1.0135 | 0.08 | 0.653 | 0.1 | 0.4 | 0.63 | 0.64 | [7 empty] | 91
| 1 | 6 | 0.42 | 0.69 | < 0.1 | 0.7 | 0.63 | 0.6 | 0.95561 | 0.05 | 0.671 | 0.2 | 0.5 | 0.59 | 0.62
| Mean |  | 0.41667 | 0.63167 |  | 0.71667 | 0.615 | 0.625 | 0.98642 | 0.21167 | 0.65983 | 0.15 | 0.51667 | 0.59 | 0.62167
| Median |  | 0.42 | 0.64 |  | 0.7 | 0.615 | 0.63 | 0.98562 | 0.25 | 0.662 | 0.15 | 0.5 | 0.59 | 0.62
| Std Dev. |  | 0.005164 | 0.049565 |  | 0.075277 | 0.015166 | 0.022583 | 0.028998 | 0.11856 | 0.013819 | 0.054772 | 0.075277 | 0.025298 | 0.0098319
| Rel.Std.Dev. |  | 1.239% | 7.847% |  | 10.5% | 2.466% | 3.613% | 2.94% | 56.01% | 2.094% | 36.51% | 14.57% | 4.288% | 1.582%
| PDM3 |  | -30.32% | 5.64% |  | 19.86% | 2.852% | 4.525% | 64.97% | -64.6% | 10.35% | -74.91% | -13.59% | -1.329% | 3.967%
| Z-Score (Absolute) |  | 1.88 | 0.14 | NA | 0.94 | 0.01 | 0.08 | 3.48 | 3.81 | 0.41 | 4.39 | 0.94 | 0.32 | 0.01
| Analytical results for Hg in OREAS 923 (Certified Value < 0.1 ppm) | [21 empty] | Certified
Hg | Round | Replicate | Lab | Lab | Lab | Lab | Lab | Lab | Lab | Lab | Lab | Lab | Lab | Lab | Lab | Lab | Lab | [5 empty] | 1
| No | No | 02 | 03 | 04 | 05 | 06 | 07 | 09 | 11 | 13 | 14 | 15 | 16 | 18 | 21 | 22 | [5 empty] | ppm
|  |  | AR*OES/MS | AR*MS | AR*MS | AR*MS | AR*MS | AR*MS | AR*MS | AR*OES | AR*OES/MS | AR*MS | AR*OES | AR*OES/MS | AR*MS | AR*OES/MS | AR*MS | [5 empty] | 2
2
| 1 | 1 | 0.06 | < 0.01 | < 0.01 | < 0.01 | 0.05 | 0.03 | 0.06 | < 1 | < 0.01 | 0.05 | < 5 | 0.028 | < 0.01 | < 1 | 0.02 | [5 empty] | 1
| 1 | 2 | 0.06 | 0.02 | < 0.01 | < 0.01 | 0.05 | 0.04 | 0.05 | < 1 | 0.013885 | < 0.05 | < 5 | 0.046 | < 0.01 | < 1 | 0.03 | [5 empty] | #N/A
| 1 | 3 | 0.06 | 0.02 | < 0.01 | < 0.01 | 0.05 | 0.04 | 0.05 | < 1 | 0.012397 | < 0.05 | < 5 | 0.041 | < 0.01 | < 1 | 0.05 | [5 empty] | 16
| 1 | 4 | 0.06 | < 0.01 | < 0.01 | < 0.01 | 0.05 | 0.04 | 0.05 | < 1 | < 0.01 | < 0.05 | < 5 | 0.041 | < 0.01 | < 1 | 0.06 | [5 empty] | < 0.1
| 1 | 5 | 0.07 | < 0.01 | < 0.01 | < 0.01 | 0.05 | 0.03 | 0.05 | < 1 | 0.02034 | < 0.05 | < 5 | 0.039 | < 0.01 | < 1 | 0.03 | [5 empty] | 92
| 1 | 6 | 0.06 | < 0.01 | < 0.01 | < 0.01 | 0.05 | 0.04 | 0.06 | < 1 | 0.024741 | 0.06 | < 5 | 0.044 | < 0.01 | < 1 | 0.04
| Mean |  | 02: 0.061667; 03: 0.02; 06: 0.05; 07: 0.036667; 09: 0.053333; 11: 0.017841; 13: 0.055; 16: 0.039833; 19: 0.038333
| Median |  | 02: 0.06; 03: 0.02; 06: 0.05; 07: 0.04; 09: 0.05; 11: 0.017113; 13: 0.055; 16: 0.041; 19: 0.035
| Std Dev. |  | 02: 0.0040825; 03: 0; 06: 7.6012e-18; 07: 0.005164; 09: 0.005164; 11: 0.0057485; 13: 0.0070711; 16: 0.0063061; 19: 0.01472
| Rel.Std.Dev. |  | 02: 6.62%; 03: 0%; 06: 1.52e-14%; 07: 14.08%; 09: 9.682%; 11: 32.22%; 13: 12.86%; 16: 15.83%; 19: 38.4%
PDM3
| Z-Score (Absolute) |  | 1.08 | 1.34 | NA | NA | 0.47 | 0.34 | 0.67 | NA | 1.48 | 0.78 | NA | 0 | NA | NA | 0.23
| Analytical results for Ho in OREAS 923 (Certified Value < 1 ppm) | [21 empty] | Certified
Ho | Round | Replicate | 02: Lab; 03: Lab; 04: Lab; 05: Lab; 06: Lab; 07: Lab; 09: Lab; 10: Lab |  |  | 1
| No | No | 02: 03; 03: 04; 04: 05; 05: 09; 06: 13; 07: 14; 09: 18; 10: 19 |  |  | ppm
|  |  | 02: AR*MS; 03: AR*MS; 04: AR*MS; 05: AR*MS; 06: AR*OES/MS; 07: AR*MS; 09: AR*MS; 10: AR*OES/MS |  |  | 2
2
| 1 | 1 | 02: 0.51; 03: 0.8; 04: 0.8; 05: 0.385; 06: 0.77886; 07: 0.27; 09: 0.5; 10: 0.4 |  |  | 1
| 1 | 2 | 02: 0.52; 03: 0.8; 04: 0.8; 05: 0.39; 06: 0.73516; 07: 0.26; 09: 0.5; 10: 0.5 |  |  | #N/A
| 1 | 3 | 02: 0.54; 03: 0.8; 04: 0.8; 05: 0.385; 06: 0.73697; 07: 0.24; 09: 0.5; 10: 0.4 |  |  | 16
| 1 | 4 | 02: 0.56; 03: 0.8; 04: 0.8; 05: 0.375; 06: 0.7609; 07: 0.24; 09: 0.5; 10: 0.5 |  |  | < 1
| 1 | 5 | 02: 0.58; 03: 0.8; 04: 0.8; 05: 0.385; 06: 0.77667; 07: 0.27; 09: 0.5; 10: 0.5 |  |  | 93
| 1 | 6 | 02: 0.59; 03: 0.8; 04: 0.8; 05: 0.385; 06: 0.71886; 07: 0.31; 09: 0.5; 10: 0.4
| Mean |  | 02: 0.55; 03: 0.8; 04: 0.8; 05: 0.38417; 06: 0.75124; 07: 0.265; 09: 0.5; 10: 0.45
| Median |  | 02: 0.55; 03: 0.8; 04: 0.8; 05: 0.385; 06: 0.74894; 07: 0.265; 09: 0.5; 10: 0.45
| Std Dev. |  | 02: 0.032249; 03: 1.2162e-16; 04: 1.2162e-16; 05: 0.004916; 06: 0.02455; 07: 0.025884; 09: 0; 10: 0.054772
| Rel.Std.Dev. |  | 02: 5.863%; 03: 1.52e-14%; 04: 1.52e-14%; 05: 1.28%; 06: 3.268%; 07: 9.768%; 09: 0%; 10: 12.17%
PDM3
| Z-Score (Absolute) |  | 02: 0.09; 03: 1.01; 04: 1.01; 05: 0.52; 06: 0.83; 07: 0.96; 09: 0.09; 10: 0.28
| Analytical results for In in OREAS 923 (Certified Value 0.45 ppm) | [21 empty] | Certified
In | Round | Replicate | Lab | Lab | Lab | Lab | Lab | Lab | Lab | Lab | Lab | Lab | Lab | Lab | Lab | Lab | Lab | [5 empty] | 1
| No | No | 02 | 03 | 04 | 05 | 06 | 07 | 09 | 13 | 14 | 15 | 16 | 18 | 19 | 21 | 22 | [5 empty] | ppm
|  |  | AR*OES/MS | AR*MS | AR*MS | AR*MS | AR*MS | AR*MS | AR*MS | AR*OES/MS | AR*MS | AR*OES | AR*OES/MS | AR*MS | AR*OES/MS | AR*OES/MS | AR*MS | [5 empty] | 2
3
| 1 | 1 | 0.51 | 0.424 | 0.62 | 0.45 | 0.424 | 0.473 | 0.54 | 0.43502 | 0.35 | < 5 | 0.437 | 0.41 | 0.5 | 0.41 | 0.407 | [5 empty] | 1
| 1 | 2 | 0.48 | 0.465 | 0.47 | 0.41 | 0.426 | 0.559 | 0.56 | 0.41573 | 0.367 | < 5 | 0.482 | 0.43 | 0.4 | 0.44 | 0.431 | [5 empty] | #N/A
| 1 | 3 | 0.47 | 0.436 | 0.45 | 0.44 | 0.404 | 0.484 | 0.52 | 0.42955 | 0.355 | < 5 | 0.496 | 0.4 | 0.5 | 0.43 | 0.464 | [5 empty] | 16
| 1 | 4 | 0.49 | 0.459 | 0.46 | 0.42 | 0.435 | 0.476 | 0.53 | 0.41267 | 0.341 | < 5 | 0.432 | 0.42 | 0.5 | 0.44 | 0.48 | [5 empty] | 0.44693
| 1 | 5 | 0.5 | 0.468 | 0.44 | 0.43 | 0.467 | 0.495 | 0.53 | 0.42643 | 0.365 | < 5 | 0.455 | 0.43 | 0.4 | 0.41 | 0.435 | [5 empty] | 94
| 1 | 6 | 0.48 | 0.451 | 0.46 | 0.42 | 0.435 | 0.475 | 0.52 | 0.41818 | 0.383 | < 5 | 0.438 | 0.4 | 0.5 | 0.42 | 0.431
| Mean |  | 0.48833 | 0.4505 | 0.48333 | 0.42833 | 0.43183 | 0.49367 | 0.53333 | 0.42293 | 0.36017 |  | 0.45667 | 0.415 | 0.46667 | 0.425 | 0.44133
| Median |  | 0.485 | 0.455 | 0.46 | 0.425 | 0.4305 | 0.48 | 0.53 | 0.4223 | 0.36 |  | 0.4465 | 0.415 | 0.5 | 0.425 | 0.433
| Std Dev. |  | 0.01472 | 0.017329 | 0.067725 | 0.01472 | 0.020624 | 0.033019 | 0.015055 | 0.0087383 | 0.014757 |  | 0.026591 | 0.013784 | 0.05164 | 0.013784 | 0.026235
| Rel.Std.Dev. |  | 3.014% | 3.847% | 14.01% | 3.436% | 4.776% | 6.689% | 2.823% | 2.066% | 4.097% |  | 5.823% | 3.321% | 11.07% | 3.243% | 5.944%
| PDM3 |  | 9.263% | 0.7981% | 8.144% | -4.162% | -3.379% | 10.46% | 19.33% | -5.37% | -19.41% |  | 2.178% | -7.145% | 4.415% | -4.907% | -1.253%
| Z-Score (Absolute) |  | 1.37 | 0.15 | 0.33 | 0.57 | 0.46 | 1.12 | 2.83 | 0.74 | 2.78 | NA | 0.35 | 1 | 0.67 | 0.68 | 0.15
| Analytical results for K in OREAS 923 (Certified Value 0.322 wt.%) | [21 empty] | Certified
K | Round | Replicate | Lab | Lab | Lab | Lab | Lab | Lab | Lab | Lab | Lab | Lab | Lab | Lab | Lab | Lab | Lab | Lab | Lab |  |  |  | 1
| No | No | 02 | 03 | 04 | 05 | 06 | 07 | 09 | 11 | 13 | 14 | 15 | 16 | 17 | 18 | 19 | 21 | 22 |  |  |  | wt.%
|  |  | AR*OES/MS | AR*OES | AR*OES | AR*OES | AR*MS | AR*MS | AR*OES | AR*OES | AR*OES/MS | AR*OES | AR*OES | AR*OES/MS | AR*OES | AR*MS | AR*OES | AR*OES/MS | AR*MS |  |  |  | 3
3
| 1 | 1 | 0.28 | 0.2996 | 0.43 | 0.41 | 0.3 | 0.29 | 0.32 | 0.33 | 0.4617 | 0.2293 | 0.36 | 0.325 | 0.34 | 0.27 | 0.311 | 0.28 | 0.31 |  |  |  | 1
| 1 | 2 | 0.27 | 0.3034 | 0.39 | 0.39 | 0.31 | 0.3 | 0.32 | 0.39 | 0.4662 | 0.2222 | 0.35 | 0.324 | 0.36 | 0.27 | 0.301 | 0.28 | 0.31 |  |  |  | #N/A
| 1 | 3 | 0.29 | 0.3115 | 0.41 | 0.42 | 0.31 | 0.3 | 0.32 | 0.4 | 0.4626 | 0.2002 | 0.35 | 0.314 | 0.38 | 0.27 | 0.308 | 0.27 | 0.3 |  |  |  | 16
| 1 | 4 | 0.29 | 0.3361 | 0.41 | 0.4 | 0.31 | 0.31 | 0.32 | 0.39 | 0.4518 | 0.1997 | 0.34 | 0.308 | 0.38 | 0.27 | 0.317 | 0.29 | 0.3 |  |  |  | 0.32205
| 1 | 5 | 0.28 | 0.3329 | 0.43 | 0.39 | 0.31 | 0.31 | 0.32 | 0.4 | 0.4689 | 0.2275 | 0.33 | 0.317 | 0.38 | 0.28 | 0.307 | 0.29 | 0.31 |  |  |  | 95
| 1 | 6 | 0.29 | 0.3368 | 0.42 | 0.4 | 0.32 | 0.3 | 0.33 | 0.33 | 0.4563 | 0.24 | 0.34 | 0.323 | 0.38 | 0.26 | 0.307 | 0.29 | 0.31
| Mean |  | 0.28333 | 0.32005 | 0.415 | 0.40167 | 0.31 | 0.30167 | 0.32167 | 0.37333 | 0.46125 | 0.21982 | 0.345 | 0.3185 | 0.37 | 0.27 | 0.3085 | 0.28333 | 0.30667
| Median |  | 0.285 | 0.3222 | 0.415 | 0.4 | 0.31 | 0.3 | 0.32 | 0.39 | 0.46215 | 0.22485 | 0.345 | 0.32 | 0.38 | 0.27 | 0.3075 | 0.285 | 0.31
| Std Dev. |  | 0.008165 | 0.017157 | 0.015166 | 0.01169 | 0.0063246 | 0.0075277 | 0.0040825 | 0.033862 | 0.0063064 | 0.016441 | 0.010488 | 0.0067157 | 0.016733 | 0.0063246 | 0.005282 | 0.008165 | 0.005164
| Rel.Std.Dev. |  | 2.882% | 5.361% | 3.654% | 2.91% | 2.04% | 2.495% | 1.269% | 9.07% | 1.367% | 7.479% | 3.04% | 2.109% | 4.522% | 2.342% | 1.712% | 2.882% | 1.684%
| PDM3 |  | -12.02% | -0.6223% | 28.86% | 24.72% | -3.743% | -6.33% | -0.1203% | 15.92% | 43.22% | -31.75% | 7.125% | -1.104% | 14.89% | -16.16% | -4.209% | -12.02% | -4.778%
| Z-Score (Absolute) |  | 0.67 | 0.03 | 1.85 | 1.59 | 0.16 | 0.32 | 0.03 | 1.05 | 2.74 | 1.89 | 0.51 | 0 | 1.1 | 0.93 | 0.19 | 0.67 | 0.23
| Analytical results for La in OREAS 923 (Certified Value 30 ppm) | [21 empty] | Certified
La | Round | Replicate | Lab | Lab | Lab | Lab | Lab | Lab | Lab | Lab | Lab | Lab | Lab | Lab | Lab | Lab | Lab | Lab |  |  |  |  | 1
| No | No | 02 | 03 | 04 | 05 | 06 | 07 | 09 | 11 | 13 | 14 | 15 | 16 | 18 | 19 | 21 | 22 |  |  |  |  | ppm
|  |  | AR*OES/MS | AR*MS | AR*OES | AR*OES | AR*MS | AR*MS | AR*MS | AR*OES | AR*OES/MS | AR*MS | AR*OES | AR*OES/MS | AR*MS | AR*OES/MS | AR*OES/MS | AR*MS |  |  |  |  | 1
1
| 1 | 1 | 26.1 | 26.89 | 34 | 34 | 29.8 | 31.7 | 25.9 | 26 | 37.147 | 22.41 | 31 | 32.95 | 27.9 | 29.2 | 30.7 | 31.3 |  |  |  |  | 1
| 1 | 2 | 26.2 | 27.05 | 34 | 32 | 30.7 | 33.2 | 26.5 | 27 | 39.8187 | 22.03 | 30 | 33.25 | 28.4 | 30.6 | 30.8 | 31 |  |  |  |  | #N/A
| 1 | 3 | 26.4 | 27.61 | 35 | 34 | 29.4 | 33.4 | 25.9 | 27 | 36.1911 | 20.07 | 30 | 34.15 | 27.7 | 30 | 30.5 | 29.8 |  |  |  |  | 16
| 1 | 4 | 26.3 | 28.35 | 35 | 35 | 30.6 | 32.5 | 25.6 | 27 | 38.9485 | 20.01 | 30 | 31.8 | 28.1 | 30.9 | 31.3 | 29.8 |  |  |  |  | 29.9973
| 1 | 5 | 26.5 | 28.33 | 35 | 33 | 30.1 | 33.1 | 25.1 | 27 | 38.0635 | 22.55 | 29 | 32.23 | 28.6 | 30.3 | 31.5 | 30.9 |  |  |  |  | 96
| 1 | 6 | 26.3 | 28.67 | 35 | 34 | 30.5 | 32.9 | 25.7 | 26 | 36.1911 | 24.3 | 30 | 32.43 | 26.8 | 29.5 | 30.6 | 31.7
| Mean |  | 26.3 | 27.8167 | 34.6667 | 33.6667 | 30.1833 | 32.8 | 25.7833 | 26.6667 | 37.7267 | 21.895 | 30 | 32.8017 | 27.9167 | 30.0833 | 30.9 | 30.75
| Median |  | 26.3 | 27.97 | 35 | 34 | 30.3 | 33 | 25.8 | 27 | 37.6053 | 22.22 | 30 | 32.69 | 28 | 30.15 | 30.75 | 30.95
| Std Dev. |  | 0.14142 | 0.74368 | 0.5164 | 1.0328 | 0.51153 | 0.61968 | 0.45789 | 0.5164 | 1.4856 | 1.6359 | 0.63246 | 0.83777 | 0.63692 | 0.64936 | 0.40497 | 0.78677
| Rel.Std.Dev. |  | 0.5377% | 2.674% | 1.49% | 3.068% | 1.695% | 1.889% | 1.776% | 1.936% | 3.938% | 7.471% | 2.108% | 2.554% | 2.282% | 2.159% | 1.311% | 2.559%
| PDM3 |  | -12.33% | -7.269% | 15.57% | 12.23% | 0.6202% | 9.343% | -14.05% | -11.1% | 25.77% | -27.01% | 0.00903% | 9.349% | -6.936% | 0.2868% | 3.009% | 2.509%
| Z-Score (Absolute) |  | 0.97 | 0.59 | 1.15 | 0.89 | 0.01 | 0.67 | 1.1 | 0.88 | 1.92 | 2.08 | 0.03 | 0.67 | 0.56 | 0.01 | 0.19 | 0.16
| Analytical results for Li in OREAS 923 (Certified Value 23.4 ppm) | [21 empty] | Certified
Li | Round | Replicate | Lab | Lab | Lab | Lab | Lab | Lab | Lab | Lab | Lab | Lab | Lab | Lab | Lab | Lab | Lab | Lab |  |  |  |  | 1
| No | No | 02 | 03 | 04 | 05 | 06 | 07 | 09 | 13 | 14 | 15 | 16 | 17 | 18 | 19 | 21 | 22 |  |  |  |  | ppm
|  |  | AR*OES/MS | AR*MS | AR*MS | AR*MS | AR*MS | AR*MS | AR*MS | AR*OES/MS | AR*MS | AR*OES | AR*OES/MS | AR*OES | AR*MS | AR*OES/MS | AR*OES/MS | AR*MS |  |  |  |  | 1
2
| 1 | 1 | 23 | 20.2 | 25.4 | 23.7 | 24.8 | 22.4 | 23.4 | 22.2715 | 21.2 | 25 | 23.529 | 22 | 21.3 | 23.3 | 24 | 24.2 |  |  |  |  | 1
| 1 | 2 | 23 | 25.7 | 25 | 23.5 | 24.6 | 23.6 | 24 | 22.5081 | 19.5 | 24 | 22.793 | 26 | 21.6 | 23.1 | 25 | 24.2 |  |  |  |  | #N/A
| 1 | 3 | 23 | 20.1 | 25.1 | 24.3 | 23.9 | 23.3 | 22.7 | 22.563 | 19.4 | 24 | 22.86 | 24 | 21.6 | 22.7 | 24 | 24.1 |  |  |  |  | 16
| 1 | 4 | 24 | 21.2 | 24.8 | 24.5 | 24.8 | 22.8 | 23.1 | 22.147 | 19.3 | 24 | 22.552 | 23 | 22.4 | 22.9 | 24 | 24.5 |  |  |  |  | 23.4258
| 1 | 5 | 24 | 22.1 | 24.4 | 23.4 | 24.6 | 23.1 | 23 | 22.6327 | 20.1 | 24 | 23.119 | 27 | 22.9 | 23.2 | 24 | 24.7 |  |  |  |  | 97
| 1 | 6 | 24 | 21.7 | 24.9 | 24.1 | 25.6 | 22.7 | 23.2 | 22.3235 | 21 | 24 | 23.065 | 29 | 21.3 | 23.1 | 24 | 24.4
| Mean |  | 23.5 | 21.8333 | 24.9333 | 23.9167 | 24.7167 | 22.9833 | 23.2333 | 22.4076 | 20.0833 | 24.1667 | 22.9863 | 25.1667 | 21.85 | 23.05 | 24.1667 | 24.35
| Median |  | 23.5 | 21.45 | 24.95 | 23.9 | 24.7 | 22.95 | 23.15 | 22.4158 | 19.8 | 24 | 22.9625 | 25 | 21.6 | 23.1 | 24 | 24.3
| Std Dev. |  | 0.54772 | 2.0549 | 0.33267 | 0.44907 | 0.54559 | 0.43551 | 0.44121 | 0.1889 | 0.83766 | 0.40825 | 0.33474 | 2.6394 | 0.65345 | 0.21679 | 0.40825 | 0.22583
| Rel.Std.Dev. |  | 2.331% | 9.412% | 1.334% | 1.878% | 2.207% | 1.895% | 1.899% | 0.843% | 4.171% | 1.689% | 1.456% | 10.49% | 2.991% | 0.9405% | 1.689% | 0.9274%
| PDM3 |  | 0.3167% | -6.798% | 6.435% | 2.095% | 5.51% | -1.889% | -0.8217% | -4.346% | -14.27% | 3.163% | -1.876% | 7.431% | -6.727% | -1.604% | 3.163% | 3.945%
| Z-Score (Absolute) |  | 0.11 | 1.95 | 1.33 | 0.47 | 1.14 | 0.32 | 0.11 | 0.81 | 2.78 | 0.54 | 0.32 | 0.88 | 1.28 | 0.27 | 0.54 | 0.83
| Analytical results for Lu in OREAS 923 (Certified Value < 0.3 ppm) | [21 empty] | Certified
Lu | Round | Replicate | Lab | Lab | Lab | Lab | Lab | Lab | Lab | Lab | Lab | Lab | Lab | [9 empty] | 1
| No | No | 02 | 03 | 04 | 05 | 09 | 13 | 14 | 16 | 18 | 19 | 21 | [9 empty] | ppm
|  |  | AR*OES/MS | AR*MS | AR*MS | AR*MS | AR*MS | AR*OES/MS | AR*MS | AR*OES/MS | AR*MS | AR*OES/MS | AR*OES/MS | [9 empty] | 2
2
| 1 | 1 | 0.04 | 0.178 | 0.3 | 0.3 | 0.135 | 0.29289 | 0.105 | 0.174 | 0.2 | 0.1 | 0.17 | [9 empty] | 1
| 1 | 2 | 0.04 | 0.243 | 0.3 | 0.3 | 0.135 | 0.29216 | 0.092 | 0.177 | 0.2 | 0.2 | 0.17 | [9 empty] | #N/A
| 1 | 3 | 0.04 | 0.195 | 0.3 | 0.3 | 0.135 | 0.2979 | 0.083 | 0.17 | 0.2 | 0.1 | 0.16 | [9 empty] | 16
| 1 | 4 | 0.04 | 0.213 | 0.3 | 0.3 | 0.135 | 0.28706 | 0.08 | 0.167 | 0.2 | 0.2 | 0.17 | [9 empty] | < 0.3
| 1 | 5 | 0.04 | 0.213 | 0.3 | 0.3 | 0.135 | 0.30752 | 0.102 | 0.168 | 0.2 | 0.2 | 0.18 | [9 empty] | 98
| 1 | 6 | 0.04 | 0.221 | 0.3 | 0.3 | 0.135 | 0.28884 | 0.115 | 0.172 | 0.2 | 0.1 | 0.17
| Mean |  | 0.04 | 0.2105 | 0.3 | 0.3 | 0.135 | 0.29439 | 0.096167 | 0.17133 | 0.2 | 0.15 | 0.17
| Median |  | 0.04 | 0.213 | 0.3 | 0.3 | 0.135 | 0.29252 | 0.097 | 0.171 | 0.2 | 0.15 | 0.17
| Std Dev. |  | 0 | 0.022251 | 0 | 0 | 0 | 0.0074364 | 0.013556 | 0.0037771 | 3.0405e-17 | 0.054772 | 0.0063246
| Rel.Std.Dev. |  | 0% | 10.57% | 0% | 0% | 0% | 2.526% | 14.1% | 2.205% | 1.52e-14% | 36.51% | 3.72%
PDM3
| Z-Score (Absolute) |  | 2.31 | 0.67 | 2.24 | 2.24 | 0.65 | 2.14 | 1.33 | 0.01 | 0.49 | 0.39 | 0
| Analytical results for Mg in OREAS 923 (Certified Value 1.43 wt.%) | [21 empty] | Certified
Mg | Round | Replicate | Lab | Lab | Lab | Lab | Lab | Lab | Lab | Lab | Lab | Lab | Lab | Lab | Lab | Lab | Lab | Lab | Lab |  |  |  | 1
| No | No | 02 | 03 | 04 | 05 | 06 | 07 | 09 | 11 | 13 | 14 | 15 | 16 | 17 | 18 | 19 | 21 | 22 |  |  |  | wt.%
|  |  | AR*OES/MS | AR*OES | AR*MS | AR*MS | AR*MS | AR*MS | AR*OES | AR*OES | AR*OES/MS | AR*OES | AR*OES | AR*OES/MS | AR*OES | AR*OES | AR*OES | AR*OES/MS | AR*MS |  |  |  | 2
3
| 1 | 1 | 1.47 | 1.3 | 1.41 | 1.58 | 1.45 | 1.32 | 1.57 | 1.51 | 1.471 | 1.32 | 1.52 | 1.45 | 1.28 | 1.43 | 1.431 | 1.37 | 1.48 |  |  |  | 1
| 1 | 2 | 1.45 | 1.29 | 1.4 | 1.42 | 1.46 | 1.38 | 1.56 | 1.48 | 1.435 | 1.34 | 1.5 | 1.408 | 1.31 | 1.43 | 1.439 | 1.42 | 1.46 |  |  |  | #N/A
| 1 | 3 | 1.52 | 1.27 | 1.43 | 1.42 | 1.44 | 1.36 | 1.56 | 1.5 | 1.462 | 1.19 | 1.48 | 1.401 | 1.34 | 1.41 | 1.446 | 1.39 | 1.4 |  |  |  | 16
| 1 | 4 | 1.55 | 1.33 | 1.42 | 1.42 | 1.46 | 1.37 | 1.56 | 1.48 | 1.434 | 1.18 | 1.49 | 1.372 | 1.33 | 1.4 | 1.418 | 1.42 | 1.41 |  |  |  | 1.4339
| 1 | 5 | 1.5 | 1.32 | 1.41 | 1.41 | 1.45 | 1.39 | 1.56 | 1.52 | 1.455 | 1.36 | 1.44 | 1.42 | 1.36 | 1.43 | 1.449 | 1.4 | 1.44 |  |  |  | 99
| 1 | 6 | 1.56 | 1.3 | 1.41 | 1.45 | 1.5 | 1.38 | 1.58 | 1.51 | 1.46 | 1.36 | 1.47 | 1.435 | 1.39 | 1.35 | 1.443 | 1.41 | 1.48
| Mean |  | 1.5083 | 1.3017 | 1.4133 | 1.45 | 1.46 | 1.3667 | 1.565 | 1.5 | 1.4528 | 1.2917 | 1.4833 | 1.4143 | 1.335 | 1.4083 | 1.4377 | 1.4017 | 1.445
| Median |  | 1.51 | 1.3 | 1.41 | 1.42 | 1.455 | 1.375 | 1.56 | 1.505 | 1.4575 | 1.33 | 1.485 | 1.414 | 1.335 | 1.42 | 1.441 | 1.405 | 1.45
| Std Dev. |  | 0.043551 | 0.02137 | 0.010328 | 0.065115 | 0.020976 | 0.025033 | 0.0083666 | 0.016733 | 0.015118 | 0.084004 | 0.027325 | 0.027354 | 0.038341 | 0.031252 | 0.011483 | 0.019408 | 0.034496
| Rel.Std.Dev. |  | 2.887% | 1.642% | 0.7308% | 4.491% | 1.437% | 1.832% | 0.5346% | 1.116% | 1.041% | 6.504% | 1.842% | 1.934% | 2.872% | 2.219% | 0.7987% | 1.385% | 2.387%
| PDM3 |  | 5.191% | -9.221% | -1.434% | 1.123% | 1.821% | -4.688% | 9.143% | 4.61% | 1.321% | -9.919% | 3.448% | -1.364% | -6.897% | -1.783% | 0.2632% | -2.247% | 0.7746%
| Z-Score (Absolute) |  | 1.97 | 2.86 | 0.25 | 0 | 0.65 | 1.12 | 3.3 | 1.78 | 0.67 | 3.09 | 1.39 | 0.23 | 1.82 | 0.09 | 0.32 | 0.52 | 0.49
| Analytical results for Mn in OREAS 923 (Certified Value 0.085 wt.%) | [21 empty] | Certified
Mn | Round | Replicate | Lab | Lab | Lab | Lab | Lab | Lab | Lab | Lab | Lab | Lab | Lab | Lab | Lab | Lab | Lab | Lab | Lab | Lab |  |  | 1
| No | No | 02 | 03 | 04 | 05 | 06 | 07 | 09 | 11 | 13 | 14 | 15 | 16 | 17 | 18 | 19 | 20 | 21 | 22 |  |  | wt.%
|  |  | AR*OES/MS | AR*OES | AR*MS | AR*MS | AR*MS | AR*MS | AR*OES | AR*OES | AR*OES/MS | AR*OES | AR*OES | AR*OES/MS | AR*OES | AR*OES | AR*OES | AR*OES | AR*OES/MS | AR*MS |  |  | 3
3
| 1 | 1 | 0.0813 | 0.0826 | 0.0903 | 0.0919 | 0.0848 | 0.0816 | 0.089 | 0.0892 | 0.094554 | 0.0822 | 0.082 | 0.09058 | 0.0805 | 0.083 | 0.0869 | 0.0869 | 0.079 | 0.086 |  |  | 1
| 1 | 2 | 0.0805 | 0.0824 | 0.0881 | 0.0866 | 0.0853 | 0.0847 | 0.0882 | 0.0877 | 0.092597 | 0.0826 | 0.08 | 0.089013 | 0.0816 | 0.0837 | 0.0848 | 0.0859 | 0.0814 | 0.0872 |  |  | #N/A
| 1 | 3 | 0.0836 | 0.0812 | 0.0888 | 0.082 | 0.0842 | 0.0843 | 0.0872 | 0.0892 | 0.093215 | 0.073 | 0.08 | 0.087413 | 0.0841 | 0.0817 | 0.0872 | 0.0871 | 0.0802 | 0.0826 |  |  | 16
| 1 | 4 | 0.0852 | 0.0851 | 0.0889 | 0.0844 | 0.0854 | 0.0852 | 0.0864 | 0.0879 | 0.093524 | 0.0731 | 0.08 | 0.086623 | 0.0839 | 0.0823 | 0.0874 | 0.0861 | 0.0814 | 0.0823 |  |  | 0.084897
| 1 | 5 | 0.0829 | 0.0849 | 0.0892 | 0.0845 | 0.0831 | 0.0861 | 0.0884 | 0.0902 | 0.09373 | 0.0837 | 0.078 | 0.088094 | 0.0853 | 0.0833 | 0.0858 | 0.0873 | 0.0809 | 0.0852 |  |  | 100
| 1 | 6 | 0.0859 | 0.0836 | 0.0882 | 0.0862 | 0.088 | 0.0816 | 0.0892 | 0.0892 | 0.09373 | 0.0839 | 0.08 | 0.08902 | 0.0874 | 0.0793 | 0.0861 | 0.0854 | 0.081 | 0.0855
| Mean |  | 0.083233 | 0.0833 | 0.088917 | 0.085933 | 0.085133 | 0.083917 | 0.088067 | 0.0889 | 0.093558 | 0.07975 | 0.08 | 0.088457 | 0.0838 | 0.082217 | 0.086367 | 0.08645 | 0.08065 | 0.0848
| Median |  | 0.08325 | 0.0831 | 0.08885 | 0.08535 | 0.08505 | 0.0845 | 0.0883 | 0.0892 | 0.093627 | 0.0824 | 0.08 | 0.088554 | 0.084 | 0.08265 | 0.0865 | 0.0865 | 0.08095 | 0.08535
| Std Dev. |  | 0.0021182 | 0.0015232 | 0.00079854 | 0.0033464 | 0.0016391 | 0.0018925 | 0.0010783 | 0.00093808 | 0.00064707 | 0.0052294 | 0.0012649 | 0.0013939 | 0.0024916 | 0.001598 | 0.00098928 | 0.00075829 | 0.00092033 | 0.0019463
| Rel.Std.Dev. |  | 2.545% | 1.829% | 0.8981% | 3.894% | 1.925% | 2.255% | 1.224% | 1.055% | 0.6916% | 6.557% | 1.581% | 1.576% | 2.973% | 1.944% | 1.145% | 0.8771% | 1.141% | 2.295%
| PDM3 |  | -1.959% | -1.881% | 4.735% | 1.221% | 0.279% | -1.154% | 3.734% | 4.716% | 10.2% | -6.062% | -5.768% | 4.194% | -1.292% | -3.157% | 1.732% | 1.83% | -5.002% | -0.1137%
| Z-Score (Absolute) |  | 0.65 | 0.62 | 1.48 | 0.36 | 0.06 | 0.39 | 1.16 | 1.47 | 3.22 | 0.7 | 1.86 | 1.31 | 0.44 | 1.03 | 0.52 | 0.56 | 1.62 | 0.06
| Analytical results for Mo in OREAS 923 (Certified Value 0.84 ppm) | [21 empty] | Certified
Mo | Round | Replicate | Lab | Lab | Lab | Lab | Lab | Lab | Lab | Lab | Lab | Lab | Lab | Lab | Lab | Lab | Lab | Lab | Lab | Lab |  |  | 1
| No | No | 02 | 03 | 04 | 05 | 06 | 07 | 09 | 11 | 13 | 14 | 15 | 16 | 17 | 18 | 19 | 20 | 21 | 22 |  |  | ppm
|  |  | AR*OES/MS | AR*MS | AR*MS | AR*MS | AR*MS | AR*MS | AR*MS | AR*OES | AR*OES/MS | AR*MS | AR*OES | AR*OES/MS | AR*OES | AR*MS | AR*OES/MS | AR*OES | AR*OES/MS | AR*MS |  |  | 2
2
| 1 | 1 | 1.39 | 1 | 0.75 | 0.86 | 0.82 | 0.84 | 0.97 | < 1 | 0.82094 | 0.7 | < 2 | 0.955 | 2 | 0.69 | 1 | < 2 | 0.84 | 0.83 |  |  | 1
| 1 | 2 | 1.36 | 0.7 | 0.69 | 0.92 | 0.79 | 0.87 | 1.01 | < 1 | 0.82091 | 0.7 | < 2 | 1.01 | < 1 | 0.73 | 0.9 | < 2 | 0.88 | 0.88 |  |  | #N/A
| 1 | 3 | 1.42 | 0.7 | 0.72 | 0.86 | 0.78 | 0.84 | 0.96 | < 1 | 0.80259 | 0.6 | < 2 | 0.99 | < 1 | 0.71 | 0.9 | < 2 | 0.88 | 0.77 |  |  | 16
| 1 | 4 | 1.45 | 0.9 | 0.69 | 0.82 | 0.81 | 0.9 | 0.92 | < 1 | 0.7883 | 0.7 | < 2 | 0.985 | 1 | 0.72 | 0.9 | < 2 | 0.9 | 0.82 |  |  | 0.83748
| 1 | 5 | 1.45 | 0.8 | 0.7 | 0.82 | 0.77 | 0.84 | 0.94 | < 1 | 0.84224 | 0.7 | < 2 | 0.973 | 1 | 0.68 | 1 | < 2 | 0.9 | 0.86 |  |  | 101
| 1 | 6 | 1.51 | 1.1 | 0.7 | 0.86 | 0.77 | 0.88 | 0.93 | < 1 | 0.8432 | 0.8 | < 2 | 1.042 | < 1 | 0.66 | 0.9 | < 2 | 0.95 | 0.89
| Mean |  | 1.43 | 0.86667 | 0.70833 | 0.85667 | 0.79 | 0.86167 | 0.955 |  | 0.8197 | 0.7 |  | 0.9925 | 1.3333 | 0.69833 | 0.93333 |  | 0.89167 | 0.84167
| Median |  | 1.435 | 0.85 | 0.7 | 0.86 | 0.785 | 0.855 | 0.95 |  | 0.82093 | 0.7 |  | 0.9875 | 1 | 0.7 | 0.9 |  | 0.89 | 0.845
| Std Dev. |  | 0.052536 | 0.1633 | 0.023166 | 0.036697 | 0.020976 | 0.025626 | 0.032711 |  | 0.021644 | 0.063246 |  | 0.03035 | 0.57735 | 0.026394 | 0.05164 |  | 0.036009 | 0.04446
| Rel.Std.Dev. |  | 3.674% | 18.84% | 3.271% | 4.284% | 2.655% | 2.974% | 3.425% |  | 2.64% | 9.035% |  | 3.058% | 43.3% | 3.78% | 5.533% |  | 4.038% | 5.282%
| PDM3 |  | 70.75% | 3.485% | -15.42% | 2.291% | -5.669% | 2.888% | 14.03% |  | -2.123% | -16.42% |  | 18.51% | 59.21% | -16.61% | 11.45% |  | 6.471% | 0.5003%
| Z-Score (Absolute) |  | 5.35 | 0.05 | 1.52 | 0.05 | 0.67 | 0 | 0.88 | NA | 0.39 | 1.71 | NA | 1.23 | 4.44 | 1.54 | 0.67 | NA | 0.28 | 0.19
| Analytical results for Na in OREAS 923 (Certified Value < 0.03 wt.%) | [21 empty] | Certified
Na | Round | Replicate | Lab | Lab | Lab | Lab | Lab | Lab | Lab | Lab | Lab | Lab | Lab | Lab | Lab | Lab | Lab | Lab |  |  |  |  | 1
| No | No | 02 | 03 | 04 | 05 | 06 | 07 | 09 | 11 | 13 | 15 | 16 | 17 | 18 | 19 | 21 | 22 |  |  |  |  | wt.%
|  |  | AR*OES/MS | AR*OES | AR*OES | AR*MS | AR*MS | AR*MS | AR*OES | AR*OES | AR*OES/MS | AR*OES | AR*OES/MS | AR*OES | AR*OES | AR*OES | AR*OES/MS | AR*MS |  |  |  |  | 3
3
| 1 | 1 | 0.02 | 0.01 | 0.022 | 0.016 | 0.01 | 0.01 | 0.02 | 0.01 | 0.018 | 0.01 | 0.027 | 0.02 | 0.016 | 0.033 | 0.02 | 0.02 |  |  |  |  | 1
| 1 | 2 | 0.01 | 0.01 | 0.021 | 0.016 | 0.01 | 0.01 | 0.02 | 0.02 | 0.018 | 0.01 | 0.028 | 0.02 | 0.016 | 0.039 | 0.02 | 0.02 |  |  |  |  | #N/A
| 1 | 3 | 0.01 | 0.01 | 0.022 | 0.046 | 0.01 | 0.01 | 0.02 | 0.02 | 0.018 | 0.01 | 0.023 | 0.02 | 0.015 | 0.032 | 0.02 | 0.01 |  |  |  |  | 16
| 1 | 4 | 0.01 | < 0.01 | 0.022 | 0.017 | 0.01 | 0.01 | 0.02 | 0.02 | 0.019 | 0.01 | 0.025 | 0.02 | 0.015 | 0.033 | 0.02 | 0.01 |  |  |  |  | < 0.03
| 1 | 5 | 0.01 | 0.01 | 0.023 | 0.014 | 0.01 | 0.02 | 0.02 | 0.02 | 0.017 | 0.01 | 0.026 | 0.02 | 0.015 | 0.032 | 0.02 | 0.01 |  |  |  |  | 102
| 1 | 6 | 0.01 | 0.01 | 0.023 | 0.016 | 0.01 | 0.01 | 0.02 | < 0.01 | 0.016 | 0.01 | 0.026 | 0.02 | 0.014 | 0.032 | 0.02 | 0.02
| Mean |  | 0.011667 | 0.01 | 0.022167 | 0.020833 | 0.01 | 0.011667 | 0.02 | 0.018 | 0.017667 | 0.01 | 0.025833 | 0.02 | 0.015167 | 0.0335 | 0.02 | 0.015
| Median |  | 0.01 | 0.01 | 0.022 | 0.016 | 0.01 | 0.01 | 0.02 | 0.02 | 0.018 | 0.01 | 0.026 | 0.02 | 0.015 | 0.0325 | 0.02 | 0.015
| Std Dev. |  | 0.0040825 | 0 | 0.00075277 | 0.012368 | 0 | 0.0040825 | 0 | 0.0044721 | 0.0010328 | 0 | 0.0017224 | 0 | 0.00075277 | 0.0027386 | 0 | 0.0054772
| Rel.Std.Dev. |  | 34.99% | 0% | 3.396% | 59.37% | 0% | 34.99% | 0% | 24.85% | 5.846% | 0% | 6.667% | 0% | 4.963% | 8.175% | 0% | 36.51%
PDM3
| Z-Score (Absolute) |  | 1.04 | 1.04 | 0.84 | 0.14 | 1.04 | 1.04 | 0.51 | 0.51 | 0.14 | 1.04 | 1.41 | 0.51 | 0.24 | 2.43 | 0.51 | 0.27
| Analytical results for Nb in OREAS 923 (Certified Value < 0.5 ppm) | [21 empty] | Certified
Nb | Round | Replicate | Lab | Lab | Lab | Lab | Lab | Lab | Lab | Lab | Lab | Lab | Lab | Lab | Lab | Lab | [6 empty] | 1
| No | No | 02 | 03 | 04 | 05 | 06 | 07 | 13 | 14 | 15 | 16 | 18 | 19 | 21 | 22 | [6 empty] | ppm
|  |  | AR*OES/MS | AR*MS | AR*MS | AR*MS | AR*MS | AR*MS | AR*OES/MS | AR*MS | AR*OES | AR*OES/MS | AR*MS | AR*OES | AR*OES/MS | AR*MS | [6 empty] | 2
2
| 1 | 1 | 0.25 | 0.27 | < 0.1 | 0.5 | 0.34 | 0.46 | 0.38087 | 0.18 | < 5 | 0.314 | < 0.1 | < 1 | 0.51 | 0.37 | [6 empty] | 1
| 1 | 2 | 0.24 | 0.31 | < 0.1 | 0.5 | 0.37 | 0.49 | 0.3684 | 0.23 | < 5 | 0.337 | < 0.1 | < 1 | 0.47 | 0.31 | [6 empty] | #N/A
| 1 | 3 | 0.24 | 0.28 | < 0.1 | 0.5 | 0.32 | 0.53 | 0.3966 | 0.12 | < 5 | 0.282 | < 0.1 | < 1 | 0.47 | 0.29 | [6 empty] | 16
| 1 | 4 | 0.25 | 0.33 | < 0.1 | 0.5 | 0.34 | 0.51 | 0.3469 | 0.13 | < 5 | 0.318 | < 0.1 | < 1 | 0.5 | 0.26 | [6 empty] | < 0.5
| 1 | 5 | 0.26 | 0.33 | < 0.1 | 0.6 | 0.35 | 0.5 | 0.36724 | 0.09 | < 5 | 0.317 | < 0.1 | < 1 | 0.56 | 0.33 | [6 empty] | 103
| 1 | 6 | 0.25 | 0.34 | < 0.1 | 0.5 | 0.33 | 0.44 | 0.35992 | 0.07 | < 5 | 0.343 | < 0.1 | < 1 | 0.48 | 0.37
| Mean |  | 0.24833 | 0.31 |  | 0.51667 | 0.34167 | 0.48833 | 0.36999 | 0.13667 |  | 0.3185 |  |  | 0.49833 | 0.32167
| Median |  | 0.25 | 0.32 |  | 0.5 | 0.34 | 0.495 | 0.36782 | 0.125 |  | 0.3175 |  |  | 0.49 | 0.32
| Std Dev. |  | 0.0075277 | 0.028983 |  | 0.040825 | 0.017224 | 0.033116 | 0.017154 | 0.059217 |  | 0.021436 |  |  | 0.034303 | 0.044008
| Rel.Std.Dev. |  | 3.031% | 9.349% |  | 7.902% | 5.041% | 6.781% | 4.636% | 43.33% |  | 6.73% |  |  | 6.883% | 13.68%
PDM3
| Z-Score (Absolute) |  | 0.92 | 0.24 | NA | 1.87 | 0.11 | 1.74 | 0.42 | 2.16 | NA | 0.15 | NA | NA | 1.85 | 0.11
| Analytical results for Nd in OREAS 923 (Certified Value 25.4 ppm) | [21 empty] | Certified
Nd | Round | Replicate | 02: Lab; 03: Lab; 04: Lab; 05: Lab; 06: Lab; 07: Lab; 13: Lab; 14: Lab | [6 empty] | 1
| No | No | 02: 03; 03: 04; 04: 05; 05: 09; 06: 13; 07: 14; 13: 18; 14: 19 | [6 empty] | ppm
|  |  | 02: AR*MS; 03: AR*MS; 04: AR*MS; 05: AR*MS; 06: AR*OES/MS; 07: AR*MS; 13: AR*MS; 14: AR*OES/MS | [6 empty] | 1
1
| 1 | 1 | 02: 21.61; 03: 31.1; 04: 30.8; 05: 22.4; 06: 33.6343; 07: 18.75; 13: 22; 14: 24.3 | [6 empty] | 1
| 1 | 2 | 02: 22.07; 03: 30.5; 04: 27.9; 05: 23.3; 06: 32.7794; 07: 18.5; 13: 23; 14: 25.7 | [6 empty] | #N/A
| 1 | 3 | 02: 22.71; 03: 31.6; 04: 28.7; 05: 22.5; 06: 32.4877; 07: 16.89; 13: 22.5; 14: 24.9 | [6 empty] | 16
| 1 | 4 | 02: 23.2; 03: 30.2; 04: 29.1; 05: 22.5; 06: 32.2656; 07: 16.6; 13: 22.6; 14: 25.4 | [6 empty] | 25.4302
| 1 | 5 | 02: 23.65; 03: 29.8; 04: 27.5; 05: 22.1; 06: 33.9324; 07: 18.61; 13: 23.1; 14: 24.9 | [6 empty] | 104
| 1 | 6 | 02: 23.83; 03: 30.4; 04: 29; 05: 21.4; 06: 33.3194; 07: 20.41; 13: 21.6; 14: 24.6
| Mean |  | 02: 22.845; 03: 30.6; 04: 28.8333; 05: 22.3667; 06: 33.0698; 07: 18.2933; 13: 22.4667; 14: 24.9667
| Median |  | 02: 22.955; 03: 30.45; 04: 28.85; 05: 22.45; 06: 33.0494; 07: 18.555; 13: 22.55; 14: 24.9
| Std Dev. |  | 02: 0.88186; 03: 0.64807; 04: 1.1518; 05: 0.6186; 06: 0.66254; 07: 1.3906; 13: 0.5785; 14: 0.51251
| Rel.Std.Dev. |  | 02: 3.86%; 03: 2.118%; 04: 3.995%; 05: 2.766%; 06: 2.003%; 07: 7.602%; 13: 2.575%; 14: 2.053%
| PDM3 |  | 02: -10.17%; 03: 20.33%; 04: 13.38%; 05: -12.05%; 06: 30.04%; 07: -28.06%; 13: -11.65%; 14: -1.823%
| Z-Score (Absolute) |  | 02: 0.22; 03: 1.4; 04: 1.03; 05: 0.32; 06: 1.91; 07: 1.17; 13: 0.3; 14: 0.22
| Analytical results for Ni in OREAS 923 (Certified Value 32.7 ppm) | [21 empty] | Certified
Ni | Round | Replicate | Lab | Lab | Lab | Lab | Lab | Lab | Lab | Lab | Lab | Lab | Lab | Lab | Lab | Lab | Lab | Lab | Lab |  |  |  | 1
| No | No | 02 | 03 | 04 | 05 | 06 | 07 | 09 | 11 | 13 | 15 | 16 | 17 | 18 | 19 | 20 | 21 | 22 |  |  |  | ppm
|  |  | AR*OES/MS | AR*OES | AR*MS | AR*MS | AR*MS | AR*MS | AR*OES | AR*OES | AR*OES/MS | AR*OES | AR*OES/MS | AR*OES | AR*MS | AR*OES/MS | AR*OES | AR*OES/MS | AR*MS |  |  |  | 1
2
| 1 | 1 | 33.1 | 32 | 36.8 | 34 | 31.6 | 29.9 | 36 | 35 | 33.1438 | 33 | 33.624 | 29 | 35.3 | 29.4 | 33.7 | 30.8 | 32.4 |  |  |  | 1
| 1 | 2 | 32.7 | 31 | 35.8 | 37.9 | 31.8 | 31.1 | 34 | 33 | 33.0143 | 32 | 33.354 | 30 | 33.1 | 30.8 | 33.4 | 31.9 | 32.1 |  |  |  | #N/A
| 1 | 3 | 32.6 | 31 | 37.3 | 34.5 | 31 | 31 | 34 | 34 | 33.152 | 32 | 32.236 | 30 | 32.2 | 30.1 | 32.2 | 32.2 | 33.8 |  |  |  | 16
| 1 | 4 | 33 | 32 | 35.8 | 34.7 | 31.7 | 30.1 | 36 | 33 | 32.8837 | 32 | 32.358 | 31 | 32.5 | 29.4 | 32.7 | 32.2 | 33.8 |  |  |  | 32.6812
| 1 | 5 | 33.5 | 32 | 36.4 | 34 | 31.3 | 30.9 | 33 | 35 | 34.0972 | 31 | 32.508 | 30 | 33.4 | 29.6 | 35.7 | 31.4 | 32.8 |  |  |  | 105
| 1 | 6 | 32.5 | 33 | 35.9 | 33.7 | 31.7 | 29.1 | 35 | 37 | 40.4787 | 33 | 33.173 | 32 | 31.8 | 30.1 | 31.5 | 31.3 | 32.4
| Mean |  | 32.9 | 31.8333 | 36.3333 | 34.8 | 31.5167 | 30.35 | 34.6667 | 34.5 | 34.4616 | 32.1667 | 32.8755 | 30.3333 | 33.05 | 29.9 | 33.2 | 31.6333 | 32.8833
| Median |  | 32.85 | 32 | 36.15 | 34.25 | 31.65 | 30.5 | 34.5 | 34.5 | 33.1479 | 32 | 32.8405 | 30 | 32.8 | 29.85 | 33.05 | 31.65 | 32.6
| Std Dev. |  | 0.37417 | 0.75277 | 0.6186 | 1.562 | 0.30605 | 0.7893 | 1.2111 | 1.5166 | 2.9791 | 0.75277 | 0.5813 | 1.0328 | 1.247 | 0.54406 | 1.4615 | 0.56095 | 0.74409
| Rel.Std.Dev. |  | 1.137% | 2.365% | 1.703% | 4.489% | 0.9711% | 2.601% | 3.493% | 4.396% | 8.645% | 2.34% | 1.768% | 3.405% | 3.773% | 1.82% | 4.402% | 1.773% | 2.263%
| PDM3 |  | 0.6695% | -2.594% | 11.18% | 6.483% | -3.563% | -7.133% | 6.075% | 5.565% | 5.448% | -1.574% | 0.5945% | -7.184% | 1.128% | -8.51% | 1.587% | -3.206% | 0.6185%
| Z-Score (Absolute) |  | 0.01 | 0.57 | 1.86 | 0.7 | 0.74 | 1.37 | 0.96 | 0.87 | 0.2 | 0.39 | 0 | 1.38 | 0.09 | 1.61 | 0.17 | 0.67 | 0
| Analytical results for P in OREAS 923 (Certified Value 0.061 wt.%) | [21 empty] | Certified
P | Round | Replicate | Lab | Lab | Lab | Lab | Lab | Lab | Lab | Lab | Lab | Lab | Lab | Lab | Lab | Lab | Lab | [5 empty] | 1
| No | No | 02 | 03 | 04 | 05 | 06 | 07 | 09 | 11 | 13 | 15 | 16 | 17 | 18 | 21 | 22 | [5 empty] | wt.%
|  |  | AR*OES/MS | AR*OES | AR*OES | AR*OES | AR*MS | AR*MS | AR*OES | AR*OES | AR*OES/MS | AR*OES | AR*OES/MS | AR*OES | AR*OES | AR*OES/MS | AR*MS | [5 empty] | 3
3
| 1 | 1 | 0.064 | 0.0476 | 0.049 | 0.058 | 0.062 | 0.06 | 0.062 | 0.071 | 0.057 | 0.062 | 0.057695 | 0.0606 | 0.057 | 0.06 | 0.062 | [5 empty] | 1
| 1 | 2 | 0.062 | 0.0437 | 0.048 | 0.058 | 0.062 | 0.062 | 0.062 | 0.076 | 0.05795 | 0.06 | 0.060934 | 0.0608 | 0.057 | 0.06 | 0.062 | [5 empty] | #N/A
| 1 | 3 | 0.065 | 0.0421 | 0.049 | 0.059 | 0.062 | 0.062 | 0.062 | 0.078 | 0.05985 | 0.06 | 0.059868 | 0.0632 | 0.057 | 0.06 | 0.061 | [5 empty] | 16
| 1 | 4 | 0.066 | 0.0486 | 0.049 | 0.059 | 0.063 | 0.062 | 0.062 | 0.076 | 0.05795 | 0.058 | 0.058994 | 0.0623 | 0.056 | 0.06 | 0.061 | [5 empty] | 0.060804
| 1 | 5 | 0.066 | 0.0482 | 0.049 | 0.057 | 0.062 | 0.063 | 0.062 | 0.078 | 0.05795 | 0.06 | 0.061187 | 0.0655 | 0.057 | 0.05 | 0.061 | [5 empty] | 106
| 1 | 6 | 0.068 | 0.0457 | 0.05 | 0.059 | 0.065 | 0.063 | 0.062 | 0.071 | 0.05985 | 0.06 | 0.060375 | 0.0641 | 0.054 | 0.06 | 0.063
| Mean |  | 0.065167 | 0.045983 | 0.049 | 0.058333 | 0.062667 | 0.062 | 0.062 | 0.075 | 0.058425 | 0.06 | 0.059842 | 0.06275 | 0.056333 | 0.058333 | 0.061667
| Median |  | 0.0655 | 0.04665 | 0.049 | 0.0585 | 0.062 | 0.062 | 0.062 | 0.076 | 0.05795 | 0.06 | 0.060121 | 0.06275 | 0.057 | 0.06 | 0.0615
| Std Dev. |  | 0.0020412 | 0.0026362 | 0.00063246 | 0.0008165 | 0.0012111 | 0.0010954 | 0 | 0.0032249 | 0.0011635 | 0.0012649 | 0.0013125 | 0.0019087 | 0.0012111 | 0.0040825 | 0.0008165
| Rel.Std.Dev. |  | 3.132% | 5.733% | 1.291% | 1.4% | 1.933% | 1.767% | 0% | 4.3% | 1.991% | 2.108% | 2.193% | 3.042% | 2.15% | 6.999% | 1.324%
| PDM3 |  | 7.175% | -24.37% | -19.41% | -4.064% | 3.063% | 1.967% | 1.967% | 23.35% | -3.913% | -1.323% | -1.582% | 3.2% | -7.353% | -4.064% | 1.418%
| Z-Score (Absolute) |  | 1.74 | 4.73 | 3.71 | 0.56 | 0.9 | 0.67 | 0.67 | 5.06 | 0.53 | 0 | 0.05 | 0.93 | 1.08 | 0 | 0.56
| Analytical results for Pb in OREAS 923 (Certified Value 81 ppm) | [21 empty] | Certified
Pb | Round | Replicate | Lab | Lab | Lab | Lab | Lab | Lab | Lab | Lab | Lab | Lab | Lab | Lab | Lab | Lab | Lab | Lab | Lab | Lab | Lab |  | 1
| No | No | 02 | 03 | 04 | 05 | 06 | 07 | 09 | 10 | 11 | 13 | 14 | 15 | 16 | 17 | 18 | 19 | 20 | 21 | 22 |  | ppm
|  |  | AR*OES/MS | AR*MS | AR*MS | AR*MS | AR*MS | AR*MS | AR*MS | AR*MS | AR*OES | AR*OES/MS | AR*MS | AR*OES | AR*OES/MS | AR*OES | AR*OES | AR*OES | AR*OES | AR*OES/MS | AR*MS |  | 0
1
| 1 | 1 | 84.3 | 72.6 | 90.4 | 86.5 | 77.9 | 72 | 81 | 77.6 | 89 | 81.7873 | 64.8 | 90 | 85.962 | 75 | 76 | 76 | 87.3 | 75.3 | 82.1 |  | 1
| 1 | 2 | 82.8 | 77.5 | 85.5 | 80.2 | 79.2 | 76.3 | 82 | 81.1 | 79 | 81.6739 | 66 | 94 | 88.338 | 80 | 81 | 80 | 83.6 | 76.2 | 86.2 |  | #N/A
| 1 | 3 | 83.1 | 71.9 | 86.7 | 77.4 | 80 | 75.3 | 81 | 79.7 | 81 | 79.0002 | 59.9 | 88 | 86.186 | 81 | 81 | 79 | 81.5 | 77.8 | 83.1 |  | 16
| 1 | 4 | 83.8 | 80.4 | 85.5 | 75.7 | 80.6 | 72.2 | 79 | 79.3 | 80 | 84.6016 | 60.5 | 91 | 85.724 | 84 | 81 | 78 | 83.7 | 76 | 89.9 |  | 81.186
| 1 | 5 | 84.3 | 80.4 | 85.1 | 75.5 | 80.8 | 72.2 | 80 | 80.5 | 81 | 86.1343 | 67 | 87 | 85.53 | 83 | 79 | 74 | 81.8 | 76 | 83.6 |  | 107
| 1 | 6 | 83.6 | 74.5 | 84.9 | 78.9 | 77.3 | 73.7 | 80 | 78.7 | 88 | 84.1698 | 68.1 | 85 | 87.137 | 85 | 75 | 72 | 86.9 | 74.8 | 89
| Mean |  | 83.65 | 76.2167 | 86.35 | 79.0333 | 79.3 | 73.6167 | 80.5 | 79.4833 | 83 | 82.8945 | 64.3833 | 89.1667 | 86.4795 | 81.3333 | 78.8333 | 76.5 | 84.1333 | 76.0167 | 85.65
| Median |  | 83.7 | 76 | 85.5 | 78.15 | 79.6 | 72.95 | 80.5 | 79.5 | 81 | 82.9785 | 65.4 | 89 | 86.074 | 82 | 80 | 77 | 83.65 | 76 | 84.9
| Std Dev. |  | 0.61563 | 3.7765 | 2.0801 | 4.084 | 1.4422 | 1.8258 | 1.0488 | 1.2561 | 4.3359 | 2.5659 | 3.4243 | 3.1885 | 1.0689 | 3.6148 | 2.7142 | 3.0822 | 2.4712 | 1.0206 | 3.2525
| Rel.Std.Dev. |  | 0.736% | 4.955% | 2.409% | 5.167% | 1.819% | 2.48% | 1.303% | 1.58% | 5.224% | 3.095% | 5.319% | 3.576% | 1.236% | 4.444% | 3.443% | 4.029% | 2.937% | 1.343% | 3.797%
| PDM3 |  | 3.035% | -6.121% | 6.361% | -2.651% | -2.323% | -9.323% | -0.8449% | -2.097% | 2.234% | 2.104% | -20.7% | 9.83% | 6.52% | 0.1815% | -2.898% | -5.772% | 3.63% | -6.367% | 5.499%
| Z-Score (Absolute) |  | 0.58 | 0.79 | 0.94 | 0.27 | 0.22 | 1.28 | 0 | 0.19 | 0.46 | 0.44 | 2.99 | 1.61 | 1.11 | 0.15 | 0.31 | 0.74 | 0.67 | 0.83 | 0.96
| Analytical results for Pd in OREAS 923 (Indicative Value 11 ppb) | [21 empty] | Indicative
Pd | Round | Replicate | 02: Lab; 03: Lab |  | 1
| No | No | 02: 03; 03: 09 |  | ppb
|  |  | 02: AR*MS; 03: AR*MS |  | 0
0
| 1 | 1 | 02: < 10; 03: < 10 |  | 1
| 1 | 2 | 02: 12; 03: < 10 |  | 3
| 1 | 3 | 02: 18; 03: < 10 |  | 16
| 1 | 4 | 02: 12; 03: < 10 |  | 11.3333
| 1 | 5 | 02: 16; 03: < 10 |  | 9
| 1 | 6 | 02: < 10; 03: < 10
| Mean |  | 02: 14.5
| Median |  | 02: 14
| Std Dev. |  | 02: 3
| Rel.Std.Dev. |  | 02: 20.69%
| PDM3 |  | 02: 27.94%
Z-Score (Absolute) | bar: 02 to 03
| Analytical results for Pr in OREAS 923 (Certified Value 6.79 ppm) | [21 empty] | Certified
Pr | Round | Replicate | 02: Lab; 03: Lab; 04: Lab; 05: Lab; 06: Lab; 07: Lab; 09: Lab |  | 1
| No | No | 02: 03; 03: 04; 04: 05; 05: 09; 06: 14; 07: 18; 09: 19 |  | ppm
|  |  | 02: AR*MS; 03: AR*MS; 04: AR*MS; 05: AR*MS; 06: AR*MS; 07: AR*MS; 09: AR*OES/MS |  | 2
3
| 1 | 1 | 02: 6.512; 03: 8.8; 04: 8.3; 05: 6.39; 06: 4.974; 07: 6.1; 09: 6.5 |  | 1
| 1 | 2 | 02: 6.57; 03: 8.5; 04: 7.7; 05: 6.54; 06: 4.899; 07: 6.3; 09: 6.8 |  | #N/A
| 1 | 3 | 02: 6.709; 03: 8.9; 04: 7.9; 05: 6.51; 06: 4.471; 07: 6.1; 09: 6.7 |  | 16
| 1 | 4 | 02: 6.843; 03: 8.5; 04: 8; 05: 6.3; 06: 4.346; 07: 6.2; 09: 6.8 |  | 6.7897
| 1 | 5 | 02: 6.94; 03: 8.5; 04: 7.7; 05: 6.41; 06: 4.941; 07: 6.4; 09: 6.8 |  | 108
| 1 | 6 | 02: 6.937; 03: 8.6; 04: 7.9; 05: 6.33; 06: 5.292; 07: 6; 09: 6.5
| Mean |  | 02: 6.7518; 03: 8.6333; 04: 7.9167; 05: 6.4133; 06: 4.8205; 07: 6.1833; 09: 6.6833
| Median |  | 02: 6.776; 03: 8.55; 04: 7.9; 05: 6.4; 06: 4.92; 07: 6.15; 09: 6.75
| Std Dev. |  | 02: 0.18462; 03: 0.17512; 04: 0.22286; 05: 0.095638; 06: 0.35039; 07: 0.1472; 09: 0.1472
| Rel.Std.Dev. |  | 02: 2.734%; 03: 2.028%; 04: 2.815%; 05: 1.491%; 06: 7.269%; 07: 2.381%; 09: 2.202%
| PDM3 |  | 02: -0.5577%; 03: 27.15%; 04: 16.6%; 05: -5.543%; 06: -29%; 07: -8.931%; 09: -1.567%
| Z-Score (Absolute) |  | 02: 0.09; 03: 2.63; 04: 1.66; 05: 0.36; 06: 2.51; 07: 0.67; 09: 0
| Analytical results for Pt in OREAS 923 (Indicative Value < 5 ppb) | [21 empty] | Indicative
Pt | Round | Replicate | 02: Lab; 03: Lab |  | 1
| No | No | 02: 03; 03: 09 |  | ppb
|  |  | 02: AR*MS; 03: AR*MS |  | 0
0
| 1 | 1 | 02: < 5; 03: < 5 |  | 1
| 1 | 2 | 02: < 5; 03: < 5 |  | 4
| 1 | 3 | 02: < 5; 03: < 5 |  | 16
| 1 | 4 | 02: < 5; 03: < 5 |  | < 5
| 1 | 5 | 02: < 5; 03: < 5 |  | 10
| 1 | 6 | 02: < 5; 03: < 5
Mean
Median
Std Dev.
Rel.Std.Dev.
PDM3
Z-Score (Absolute) | bar: 02 to 03
| Analytical results for Rb in OREAS 923 (Certified Value 19.6 ppm) | [21 empty] | Certified
Rb | Round | Replicate | Lab | Lab | Lab | Lab | Lab | Lab | Lab | Lab | Lab | Lab | Lab | Lab | Lab | Lab | [6 empty] | 1
| No | No | 02 | 03 | 04 | 05 | 06 | 07 | 09 | 13 | 14 | 16 | 18 | 19 | 21 | 22 | [6 empty] | ppm
|  |  | AR*OES/MS | AR*MS | AR*MS | AR*MS | AR*MS | AR*MS | AR*MS | AR*OES/MS | AR*MS | AR*OES/MS | AR*MS | AR*OES/MS | AR*OES/MS | AR*MS | [6 empty] | 1
1
| 1 | 1 | 17.3 | 21.06 | 25.2 | 26.3 | 17.5 | 18 | 21.1 | 30.1168 | 11.7 | 20.33 | 15.2 | 20 | 18.6 | 17.8 | [6 empty] | 1
| 1 | 2 | 17.1 | 21.79 | 24.2 | 26.3 | 17.9 | 19.5 | 21.7 | 29.459 | 11.32 | 21.56 | 15.6 | 20.1 | 19 | 17.6 | [6 empty] | #N/A
| 1 | 3 | 17.2 | 22.17 | 25.5 | 27.8 | 17.2 | 19.2 | 21.2 | 28.6388 | 10.6 | 20.58 | 15.2 | 19.6 | 18.4 | 17.6 | [6 empty] | 16
| 1 | 4 | 17.2 | 23.97 | 24.8 | 28.5 | 18.2 | 18.8 | 19.9 | 29.1037 | 10.51 | 20.46 | 15.5 | 20.3 | 19.1 | 17.7 | [6 empty] | 19.5544
| 1 | 5 | 17.2 | 23.55 | 24.8 | 25.8 | 18 | 19.6 | 20.7 | 26.8542 | 11.37 | 20.24 | 15.6 | 19.7 | 18.8 | 18.1 | [6 empty] | 109
| 1 | 6 | 17.2 | 23.95 | 25.2 | 26.9 | 17.9 | 18.5 | 20.2 | 24.5521 | 12.38 | 21.43 | 15.2 | 19.9 | 18.9 | 18
| Mean |  | 17.2 | 22.7483 | 24.95 | 26.9333 | 17.7833 | 18.9333 | 20.8 | 28.1208 | 11.3133 | 20.7667 | 15.3833 | 19.9333 | 18.8 | 17.8
| Median |  | 17.2 | 22.86 | 25 | 26.6 | 17.9 | 19 | 20.9 | 28.8713 | 11.345 | 20.52 | 15.35 | 19.95 | 18.85 | 17.75
| Std Dev. |  | 0.063246 | 1.2396 | 0.45497 | 1.0289 | 0.3656 | 0.6186 | 0.66933 | 2.0664 | 0.69925 | 0.57729 | 0.20412 | 0.2582 | 0.26077 | 0.20976
| Rel.Std.Dev. |  | 0.3677% | 5.449% | 1.824% | 3.82% | 2.056% | 3.267% | 3.218% | 7.348% | 6.181% | 2.78% | 1.327% | 1.295% | 1.387% | 1.178%
| PDM3 |  | -12.04% | 16.33% | 27.59% | 37.74% | -9.057% | -3.176% | 6.37% | 43.81% | -42.14% | 6.199% | -21.33% | 1.938% | -3.858% | -8.972%
| Z-Score (Absolute) |  | 0.78 | 1.15 | 1.92 | 2.6 | 0.57 | 0.17 | 0.47 | 3.26 | 2.82 | 0.46 | 1.41 | 0.17 | 0.22 | 0.57
| Analytical results for Re in OREAS 923 (Certified Value < 1 ppb) | [21 empty] | Certified
Re | Round | Replicate | 02: Lab; 03: Lab; 04: Lab; 05: Lab; 06: Lab; 07: Lab; 09: Lab; 10: Lab; 11: Lab; 13: Lab |  | 1
| No | No | 02: 03; 03: 04; 04: 05; 05: 06; 06: 07; 07: 13; 09: 14; 10: 18; 11: 19; 13: 22 |  | ppb
|  |  | 02: AR*MS; 03: AR*MS; 04: AR*MS; 05: AR*MS; 06: AR*MS; 07: AR*OES/MS; 09: AR*MS; 10: AR*MS; 11: AR*OES/MS; 13: AR*MS |  | 0
0
| 1 | 1 | 02: < 1; 03: < 1; 04: < 1; 05: < 1; 06: < 1; 07: < 1; 09: < 1; 10: < 1; 11: < 10; 13: < 1 |  | 1
| 1 | 2 | 02: < 1; 03: < 1; 04: < 1; 05: < 1; 06: < 1; 07: < 1; 09: < 1; 10: < 1; 11: < 10; 13: < 1 |  | 8
| 1 | 3 | 02: < 1; 03: < 1; 04: < 1; 05: < 1; 06: < 1; 07: < 1; 09: < 1; 10: < 1; 11: < 10; 13: 1 |  | 16
| 1 | 4 | 02: < 1; 03: < 1; 04: 1; 05: < 1; 06: 1; 07: < 1; 09: < 1; 10: < 1; 11: < 10; 13: < 1 |  | < 1
| 1 | 5 | 02: < 1; 03: < 1; 04: < 1; 05: < 1; 06: < 1; 07: < 1; 09: < 1; 10: < 1; 11: < 10; 13: < 1 |  | 110
| 1 | 6 | 02: < 1; 03: 2; 04: < 1; 05: 1; 06: < 1; 07: < 1; 09: < 1; 10: < 1; 11: < 10; 13: < 1
| Mean |  | 03: 2; 04: 1; 05: 1; 06: 1; 13: 1
| Median |  | 03: 2; 04: 1; 05: 1; 06: 1; 13: 1
Std Dev.
Rel.Std.Dev.
PDM3
Z-Score (Absolute) | bar: 02 to 13
| Analytical results for Ru in OREAS 923 (Indicative Value < 0.005 ppm) | [21 empty] | Indicative
Ru | Round | Replicate | 02: Lab; 03: Lab |  | 1
| No | No | 02: 09; 03: 19 |  | ppm
|  |  | 02: AR*MS; 03: AR*OES/MS |  | 3
3
| 1 | 1 | 02: < 0.005; 03: < 0.1 |  | 1
| 1 | 2 | 02: < 0.005; 03: < 0.1 |  | 1
| 1 | 3 | 02: < 0.005; 03: < 0.1 |  | 16
| 1 | 4 | 02: < 0.005; 03: < 0.1 |  | < 0.005
| 1 | 5 | 02: < 0.005; 03: < 0.1 |  | 9
| 1 | 6 | 02: < 0.005; 03: < 0.1
Mean
Median
Std Dev.
Rel.Std.Dev.
PDM3
Z-Score (Absolute) | bar: 02 to 03
| Analytical results for S in OREAS 923 (Certified Value 0.684 wt.%) | [21 empty] | Certified
S | Round | Replicate | Lab | Lab | Lab | Lab | Lab | Lab | Lab | Lab | Lab | Lab | Lab | Lab | Lab | Lab | Lab | Lab | Lab |  |  |  | 1
| No | No | 02 | 03 | 04 | 05 | 06 | 07 | 09 | 10 | 11 | 13 | 15 | 16 | 18 | 19 | 20 | 21 | 22 |  |  |  | wt.%
|  |  | AR*OES/MS | AR*OES | AR*OES | AR*OES | AR*MS | AR*MS | AR*OES | AR*OES | AR*OES | AR*OES/MS | AR*OES | AR*OES/MS | AR*OES | AR*OES | AR*OES | AR*OES/MS | AR*MS |  |  |  | 3
3
| 1 | 1 | 0.8 | 0.6348 | 0.81 | 0.62 | 0.72 | 0.66 | 0.695 | 0.6858 | 0.6 | 0.6721 | 0.7 | 0.655 | 0.57 | 0.662 | 0.678 | 0.68 | 0.73 |  |  |  | 1
| 1 | 2 | 0.81 | 0.6744 | 0.63 | 0.69 | 0.73 | 0.73 | 0.69 | 0.712 | 0.73 | 0.6622 | 0.72 | 0.698 | 0.58 | 0.637 | 0.672 | 0.69 | 0.71 |  |  |  | 6
| 1 | 3 | 0.79 | 0.636 | 0.64 | 0.64 | 0.72 | 0.68 | 0.705 | 0.6769 | 0.73 | 0.6831 | 0.68 | 0.714 | 0.56 | 0.649 | 0.679 | 0.69 | 0.7 |  |  |  | 16
| 1 | 4 | 0.8 | 0.6636 | 0.65 | 0.65 | 0.74 | 0.69 | 0.695 | 0.8039 | 0.74 | 0.6908 | 0.69 | 0.633 | 0.57 | 0.633 | 0.666 | 0.7 | 0.7 |  |  |  | 0.68399
| 1 | 5 | 0.8 | 0.6707 | 0.63 | 0.61 | 0.76 | 0.71 | 0.685 | 0.7896 | 0.72 | 0.703 | 0.67 | 0.667 | 0.57 | 0.65 | 0.687 | 0.68 | 0.71 |  |  |  | 111
| 1 | 6 | 0.81 | 0.6587 | 0.65 | 0.63 | 0.75 | 0.69 | 0.7 | 0.7317 | 0.64 | 0.7062 | 0.67 | 0.649 | 0.53 | 0.703 | 0.671 | 0.69 | 0.73
| Mean |  | 0.80167 | 0.65637 | 0.66833 | 0.64 | 0.73667 | 0.69333 | 0.695 | 0.73332 | 0.69333 | 0.68623 | 0.68833 | 0.66933 | 0.56333 | 0.65567 | 0.6755 | 0.68833 | 0.71333
| Median |  | 0.8 | 0.66115 | 0.645 | 0.635 | 0.735 | 0.69 | 0.695 | 0.72185 | 0.725 | 0.68695 | 0.685 | 0.661 | 0.57 | 0.6495 | 0.675 | 0.69 | 0.71
| Std Dev. |  | 0.0075277 | 0.017137 | 0.069976 | 0.028284 | 0.01633 | 0.024221 | 0.0070711 | 0.053005 | 0.058538 | 0.01725 | 0.019408 | 0.030859 | 0.017512 | 0.025375 | 0.0073959 | 0.0075277 | 0.013663
| Rel.Std.Dev. |  | 0.939% | 2.611% | 10.47% | 4.419% | 2.217% | 3.493% | 1.017% | 7.228% | 8.443% | 2.514% | 2.82% | 4.61% | 3.109% | 3.87% | 1.095% | 1.094% | 1.915%
| PDM3 |  | 17.2% | -4.038% | -2.289% | -6.431% | 7.702% | 1.366% | 1.61% | 7.212% | 1.366% | 0.3281% | 0.6352% | -2.143% | -17.64% | -4.141% | -1.241% | 0.6352% | 4.29%
| Z-Score (Absolute) |  | 3.06 | 0.86 | 1.3 | 1.3 | 1.3 | 0.13 | 0.18 | 0.83 | 0.64 | 0.06 | 0 | 0.51 | 3.19 | 1.14 | 0.35 | 0 | 0.67
| Analytical results for Sb in OREAS 923 (Certified Value 0.58 ppm) | [21 empty] | Certified
Sb | Round | Replicate | Lab | Lab | Lab | Lab | Lab | Lab | Lab | Lab | Lab | Lab | Lab | Lab | Lab | Lab | Lab | Lab | Lab | Lab | Lab |  | 1
| No | No | 02 | 03 | 04 | 05 | 06 | 07 | 09 | 10 | 11 | 13 | 14 | 15 | 16 | 17 | 18 | 19 | 20 | 21 | 22 |  | ppm
|  |  | AR*OES/MS | AR*MS | AR*MS | AR*MS | AR*MS | AR*MS | AR*MS | AR*MS | AR*OES | AR*OES/MS | AR*MS | AR*OES | AR*OES/MS | AR*OES | AR*MS | AR*OES/MS | AR*OES | AR*OES/MS | AR*MS |  | 2
2
| 1 | 1 | < 0.05 | 0.46 | 0.17 | 0.68 | 0.54 | 0.75 | 0.52 | 0.59 | < 3 | 0.5987 | 0.64 | < 5 | 0.384 | < 5 | 0.27 | 0.5 | < 20 | 0.54 | 0.65 |  | 1
| 1 | 2 | < 0.05 | 0.45 | 0.14 | 0.63 | 0.68 | 0.75 | 0.5 | 0.63 | < 3 | 0.53151 | 0.62 | < 5 | 0.45 | < 5 | 0.27 | 0.6 | < 20 | 0.52 | 0.86 |  | #N/A
| 1 | 3 | < 0.05 | 0.45 | 0.15 | 0.64 | 0.52 | 0.79 | 0.5 | 0.57 | < 3 | 0.58784 | 0.57 | < 5 | 0.4 | < 5 | 0.32 | 0.6 | < 20 | 0.51 | 0.68 |  | 16
| 1 | 4 | < 0.05 | 0.52 | 0.15 | 0.73 | 0.58 | 0.72 | 0.5 | 0.62 | < 3 | 0.54629 | 0.56 | < 5 | 0.476 | < 5 | 0.33 | 0.6 | < 20 | 0.51 | 0.65 |  | 0.57926
| 1 | 5 | < 0.05 | 0.52 | 0.15 | 0.63 | 0.52 | 0.73 | 0.5 | 0.66 | < 3 | 0.60866 | 0.63 | < 5 | 0.482 | < 5 | 0.26 | < 0.5 | < 20 | 0.52 | 0.68 |  | 112
| 1 | 6 | < 0.05 | 0.47 | 0.14 | 0.68 | 0.56 | 0.7 | 0.48 | 0.64 | < 3 | 0.57771 | 0.61 | < 5 | 0.468 | < 5 | 0.33 | < 0.5 | < 20 | 0.52 | 0.65
| Mean |  |  | 0.47833 | 0.15 | 0.665 | 0.56667 | 0.74 | 0.5 | 0.61833 |  | 0.57512 | 0.605 |  | 0.44333 |  | 0.29667 | 0.575 |  | 0.52 | 0.695
| Median |  |  | 0.465 | 0.15 | 0.66 | 0.55 | 0.74 | 0.5 | 0.625 |  | 0.58277 | 0.615 |  | 0.459 |  | 0.295 | 0.6 |  | 0.52 | 0.665
| Std Dev. |  |  | 0.033116 | 0.010954 | 0.03937 | 0.060222 | 0.030984 | 0.012649 | 0.033116 |  | 0.030272 | 0.032711 |  | 0.041505 |  | 0.033267 | 0.05 |  | 0.010954 | 0.082158
| Rel.Std.Dev. |  |  | 6.923% | 7.303% | 5.92% | 10.63% | 4.187% | 2.53% | 5.356% |  | 5.264% | 5.407% |  | 9.362% |  | 11.21% | 8.696% |  | 2.107% | 11.82%
| PDM3 |  |  | -17.42% | -74.1% | 14.8% | -2.174% | 27.75% | -13.68% | 6.745% |  | -0.7148% | 4.444% |  | -23.47% |  | -48.79% | -0.7354% |  | -10.23% | 19.98%
| Z-Score (Absolute) |  | NA | 0.78 | 3.96 | 1.01 | 0.15 | 1.73 | 0.57 | 0.56 | NA | 0.15 | 0.44 | NA | 1.11 | NA | 2.52 | 0.39 | NA | 0.38 | 0.98
| Analytical results for Sc in OREAS 923 (Certified Value 3.09 ppm) | [21 empty] | Certified
Sc | Round | Replicate | Lab | Lab | Lab | Lab | Lab | Lab | Lab | Lab | Lab | Lab | Lab | Lab | Lab | Lab | Lab | Lab |  |  |  |  | 1
| No | No | 02 | 03 | 04 | 05 | 06 | 07 | 09 | 11 | 13 | 14 | 15 | 16 | 18 | 19 | 21 | 22 |  |  |  |  | ppm
|  |  | AR*OES/MS | AR*OES | AR*OES | AR*MS | AR*MS | AR*MS | AR*OES | AR*OES | AR*OES/MS | AR*MS | AR*OES | AR*OES/MS | AR*MS | AR*OES/MS | AR*OES/MS | AR*MS |  |  |  |  | 2
2
| 1 | 1 | 2.1 | 3 | 3 | 3.8 | 3.1 | 3.4 | 3 | 7 | 4.3626 | 2.4 | < 5 | 3.68 | 2.8 | 3 | 3.2 | 3.5 |  |  |  |  | 1
| 1 | 2 | 2 | 3 | 3 | 3.8 | 3.2 | 3.6 | 3 | 8 | 4.4373 | 2.2 | < 5 | 3.8 | 2.8 | 3 | 3.3 | 3.4 |  |  |  |  | 9
| 1 | 3 | 2.2 | 3 | 3 | 4.1 | 3.1 | 3.6 | 3 | 8 | 4.5491 | 2.2 | < 5 | 3.74 | 2.8 | 3 | 3.2 | 3.2 |  |  |  |  | 16
| 1 | 4 | 2.1 | 3 | 3 | 4.2 | 3.2 | 3.5 | 3 | 8 | 4.3253 | 2 | < 5 | 3.7 | 2.8 | 3 | 3.4 | 3.2 |  |  |  |  | 3.0912
| 1 | 5 | 2.2 | 3 | 3 | 3.9 | 3.2 | 3.5 | 3 | 8 | 4.4733 | 2.3 | < 5 | 3.58 | 2.9 | 3 | 3.4 | 3.5 |  |  |  |  | 113
| 1 | 6 | 2.1 | 3 | 3 | 4 | 3.2 | 3.4 | 3 | 7 | 4.3629 | 2.5 | < 5 | 3.73 | 2.7 | 3 | 3.3 | 3.5
| Mean |  | 2.1167 | 3 | 3 | 3.9667 | 3.1667 | 3.5 | 3 | 7.6667 | 4.4184 | 2.2667 |  | 3.705 | 2.8 | 3 | 3.3 | 3.3833
| Median |  | 2.1 | 3 | 3 | 3.95 | 3.2 | 3.5 | 3 | 8 | 4.4001 | 2.25 |  | 3.715 | 2.8 | 3 | 3.3 | 3.45
| Std Dev. |  | 0.075277 | 0 | 0 | 0.1633 | 0.05164 | 0.089443 | 0 | 0.5164 | 0.084054 | 0.17512 |  | 0.073689 | 0.063246 | 0 | 0.089443 | 0.1472
| Rel.Std.Dev. |  | 3.556% | 0% | 0% | 4.117% | 1.631% | 2.556% | 0% | 6.736% | 1.902% | 7.726% |  | 1.989% | 2.259% | 0% | 2.71% | 4.351%
| PDM3 |  | -31.53% | -2.949% | -2.949% | 28.32% | 2.443% | 13.23% | -2.949% | 148% | 42.94% | -26.67% |  | 19.86% | -9.419% | -2.949% | 6.756% | 9.452%
| Z-Score (Absolute) |  | 2.12 | 0.34 | 0.34 | 1.62 | 0 | 0.67 | 0.34 | 9.1 | 2.53 | 1.82 | NA | 1.09 | 0.78 | 0.34 | 0.27 | 0.44
| Analytical results for Se in OREAS 923 (Certified Value 5.99 ppm) | [21 empty] | Certified
Se | Round | Replicate | Lab | Lab | Lab | Lab | Lab | Lab | Lab | Lab | Lab | Lab | Lab | Lab | Lab | Lab | Lab | Lab | Lab |  |  |  | 1
| No | No | 02 | 03 | 04 | 05 | 06 | 07 | 09 | 10 | 13 | 14 | 15 | 16 | 17 | 18 | 19 | 21 | 22 |  |  |  | ppm
|  |  | AR*OES/MS | AR*MS | AR*MS | AR*MS | AR*MS | AR*MS | AR*MS | AR*MS | AR*OES/MS | AR*MS | AR*OES | AR*OES/MS | AR*OES | AR*MS | AR*OES/MS | AR*OES/MS | AR*MS |  |  |  | 2
2
| 1 | 1 | 5 | 6 | 7.6 | 5.8 | 6.7 | 6.1 | 5.6 | 6 | 6.7512 | 8 | 5 | 5.998 | 8 | 5.1 | 6 | 6 | 4.9 |  |  |  | 1
| 1 | 2 | 4 | 7 | 5.8 | 5.6 | 7.6 | 7.1 | 5.5 | 6 | 6.5792 | 8 | 6 | 5.748 | 5 | 5.6 | 6 | 6 | 4.7 |  |  |  | 10
| 1 | 3 | 4 | 6 | 5.6 | 6 | 6.7 | 6.4 | 5.4 | 6 | 6.7099 | 7 | 5 | 6.418 | 13 | 5 | 7 | 6 | 6.3 |  |  |  | 16
| 1 | 4 | 5 | 6 | 6 | 6.1 | 6.3 | 6.4 | 5.6 | 7 | 6.3076 | 7 | 5 | 5.761 | < 5 | 6 | 7 | 6 | 6.6 |  |  |  | 5.9881
| 1 | 5 | 5 | 7 | 5.8 | 5.7 | 7.3 | 6.4 | 5.4 | 6 | 8.3221 | 7 | < 5 | 6.281 | 5 | 5.4 | 6 | 6 | 5.5 |  |  |  | 114
| 1 | 6 | 4 | 6 | 6 | 6 | 6.8 | 6.1 | 5.2 | 6 | 6.4529 | 8 | 5 | 5.298 | 7 | 5.6 | 7 | 7 | 4.7
| Mean |  | 4.5 | 6.3333 | 6.1333 | 5.8667 | 6.9 | 6.4167 | 5.45 | 6.1667 | 6.8538 | 7.5 | 5.2 | 5.9173 | 7.6 | 5.45 | 6.5 | 6.1667 | 5.45
| Median |  | 4.5 | 6 | 5.9 | 5.9 | 6.75 | 6.4 | 5.45 | 6 | 6.6446 | 7.5 | 5 | 5.8795 | 7 | 5.5 | 6.5 | 6 | 5.2
| Std Dev. |  | 0.54772 | 0.5164 | 0.73394 | 0.19664 | 0.46904 | 0.3656 | 0.15166 | 0.40825 | 0.73779 | 0.54772 | 0.44721 | 0.40648 | 3.2863 | 0.36742 | 0.54772 | 0.40825 | 0.83367
| Rel.Std.Dev. |  | 12.17% | 8.154% | 11.97% | 3.352% | 6.798% | 5.698% | 2.783% | 6.62% | 10.76% | 7.303% | 8.6% | 6.869% | 43.24% | 6.742% | 8.427% | 6.62% | 15.3%
| PDM3 |  | -24.85% | 5.766% | 2.426% | -2.028% | 15.23% | 7.157% | -8.986% | 2.982% | 14.46% | 25.25% | -13.16% | -1.182% | 26.92% | -8.986% | 8.549% | 2.982% | -8.986%
| Z-Score (Absolute) |  | 2.02 | 0.45 | 0.22 | 0.18 | 1.21 | 0.38 | 0.74 | 0 | 0.76 | 2.02 | 1.35 | 0.11 | 0.34 | 0.74 | 0.67 | 0 | 0.74
| Analytical results for Si in OREAS 923 (Indicative Value < 0.01 wt.%) | [21 empty] | Indicative
Si | Round | Replicate | 02: Lab |  |  |  | 1
| No | No | 02: 17 |  |  |  | wt.%
|  |  | 02: AR*OES |  |  |  | 3
3
| 1 | 1 | 02: 0.01 |  |  |  | 1
| 1 | 2 | 02: < 0.01 |  |  |  | 4
| 1 | 3 | 02: < 0.01 |  |  |  | 16
| 1 | 4 | 02: < 0.01 |  |  |  | < 0.01
| 1 | 5 | 02: < 0.01 |  |  |  | 10
| 1 | 6 | 02: < 0.01
| Mean |  | 02: 0.01
| Median |  | 02: 0.01
Std Dev.
Rel.Std.Dev.
PDM3
Z-Score (Absolute) | bar: 02
| Analytical results for Sm in OREAS 923 (Certified Value 4.34 ppm) | [21 empty] | Certified
Sm | Round | Replicate | 02: Lab; 03: Lab; 04: Lab; 05: Lab; 06: Lab; 07: Lab; 09: Lab; 10: Lab |  |  |  | 1
| No | No | 02: 03; 03: 04; 04: 05; 05: 09; 06: 13; 07: 14; 09: 18; 10: 19 |  |  |  | ppm
|  |  | 02: AR*MS; 03: AR*MS; 04: AR*MS; 05: AR*MS; 06: AR*OES/MS; 07: AR*MS; 09: AR*MS; 10: AR*OES/MS |  |  |  | 2
2
| 1 | 1 | 02: 4.19; 03: 5.7; 04: 5.5; 05: 3.93; 06: 6.2312; 07: 3.25; 09: 3.8; 10: 4 |  |  |  | 1
| 1 | 2 | 02: 4.3; 03: 5.7; 04: 5.1; 05: 4.09; 06: 6.1062; 07: 3.13; 09: 4; 10: 4.2 |  |  |  | #N/A
| 1 | 3 | 02: 4.43; 03: 5.7; 04: 5.1; 05: 3.9; 06: 6.1031; 07: 2.9; 09: 3.9; 10: 4.4 |  |  |  | 16
| 1 | 4 | 02: 4.54; 03: 5.6; 04: 5.2; 05: 3.81; 06: 6.0929; 07: 2.92; 09: 3.9; 10: 3.9 |  |  |  | 4.3376
| 1 | 5 | 02: 4.69; 03: 5.5; 04: 5; 05: 3.94; 06: 6.1975; 07: 3.22; 09: 4; 10: 4 |  |  |  | 115
| 1 | 6 | 02: 4.68; 03: 5.6; 04: 5.2; 05: 3.82; 06: 6.2181; 07: 3.44; 09: 3.8; 10: 4.2
| Mean |  | 02: 4.4717; 03: 5.6333; 04: 5.1833; 05: 3.915; 06: 6.1582; 07: 3.1433; 09: 3.9; 10: 4.1167
| Median |  | 02: 4.485; 03: 5.65; 04: 5.15; 05: 3.915; 06: 6.1518; 07: 3.175; 09: 3.9; 10: 4.1
| Std Dev. |  | 02: 0.20312; 03: 0.08165; 04: 0.17224; 05: 0.10173; 06: 0.063976; 07: 0.20714; 09: 0.089443; 10: 0.18348
| Rel.Std.Dev. |  | 02: 4.542%; 03: 1.449%; 04: 3.323%; 05: 2.599%; 06: 1.039%; 07: 6.59%; 09: 2.293%; 10: 4.457%
| PDM3 |  | 02: 3.09%; 03: 29.87%; 04: 19.5%; 05: -9.743%; 06: 41.97%; 07: -27.53%; 09: -10.09%; 10: -5.094%
| Z-Score (Absolute) |  | 02: 0.19; 03: 1.41; 04: 0.93; 05: 0.4; 06: 1.96; 07: 1.21; 09: 0.41; 10: 0.19
| Analytical results for Sn in OREAS 923 (Certified Value 5.99 ppm) | [21 empty] | Certified
Sn | Round | Replicate | Lab | Lab | Lab | Lab | Lab | Lab | Lab | Lab | Lab | Lab | Lab | Lab | Lab | Lab | Lab | Lab | Lab |  |  |  | 1
| No | No | 02 | 03 | 04 | 05 | 06 | 07 | 09 | 10 | 13 | 14 | 15 | 16 | 17 | 18 | 19 | 21 | 22 |  |  |  | ppm
|  |  | AR*OES/MS | AR*MS | AR*MS | AR*MS | AR*MS | AR*MS | AR*MS | AR*MS | AR*OES/MS | AR*MS | AR*OES | AR*OES/MS | AR*OES | AR*MS | AR*OES/MS | AR*OES/MS | AR*MS |  |  |  | 2
3
| 1 | 1 | 5.7 | 5.92 | 7.96 | 6.47 | 6 | 6.3 | 5 | 6.27 | 6.5175 | 4.23 | < 10 | 5.753 | < 10 | 5.17 | 6.6 | 5.3 | 5.4 |  |  |  | 1
| 1 | 2 | 5.4 | 6.27 | 6.36 | 6.17 | 6.2 | 7.4 | 5 | 6.69 | 6.8177 | 4.29 | < 10 | 6.354 | < 10 | 5.65 | 6.1 | 5.4 | 5.4 |  |  |  | #N/A
| 1 | 3 | 5.2 | 5.99 | 6.36 | 6.23 | 5.8 | 6.5 | 5 | 6.42 | 6.589 | 4.12 | < 10 | 6.389 | < 10 | 5.17 | 6.2 | 5.3 | 5.7 |  |  |  | 16
| 1 | 4 | 5.4 | 6.46 | 6.28 | 6.38 | 6.1 | 6.4 | 5 | 7.2 | 6.8171 | 4.08 | < 10 | 5.593 | < 10 | 5.37 | 6 | 5.5 | 5.7 |  |  |  | 5.988
| 1 | 5 | 5.6 | 6.6 | 6.3 | 6.18 | 6.6 | 6.5 | 5 | 7.22 | 6.723 | 4.33 | < 10 | 5.833 | < 10 | 5.56 | 5.8 | 5.5 | 5.7 |  |  |  | 116
| 1 | 6 | 5.3 | 6.49 | 6.33 | 6.21 | 6.1 | 6.4 | 5 | 7.16 | 6.6633 | 4.6 | < 10 | 5.977 | < 10 | 5.14 | 6.2 | 5.3 | 5.6
| Mean |  | 5.4333 | 6.2883 | 6.5983 | 6.2733 | 6.1333 | 6.5833 | 5 | 6.8267 | 6.6879 | 4.275 |  | 5.9832 |  | 5.3433 | 6.15 | 5.3833 | 5.5833
| Median |  | 5.4 | 6.365 | 6.345 | 6.22 | 6.1 | 6.45 | 5 | 6.925 | 6.6932 | 4.26 |  | 5.905 |  | 5.27 | 6.15 | 5.35 | 5.65
| Std Dev. |  | 0.18619 | 0.2801 | 0.66784 | 0.12275 | 0.26583 | 0.40702 | 0 | 0.42406 | 0.12183 | 0.18598 |  | 0.32558 |  | 0.22051 | 0.26646 | 0.098319 | 0.1472
| Rel.Std.Dev. |  | 3.427% | 4.454% | 10.12% | 1.957% | 4.334% | 6.183% | 0% | 6.212% | 1.822% | 4.35% |  | 5.442% |  | 4.127% | 4.333% | 1.826% | 2.636%
| PDM3 |  | -9.263% | 5.015% | 10.19% | 4.765% | 2.427% | 9.942% | -16.5% | 14.01% | 11.69% | -28.61% |  | -0.08085% |  | -10.77% | 2.705% | -10.1% | -6.758%
| Z-Score (Absolute) |  | 0.86 | 0.19 | 0.24 | 0.17 | 0 | 0.35 | 1.39 | 0.85 | 0.68 | 2.28 | NA | 0.18 | NA | 0.97 | 0.02 | 0.92 | 0.67
| Analytical results for Sr in OREAS 923 (Certified Value 13.6 ppm) | [21 empty] | Certified
Sr | Round | Replicate | Lab | Lab | Lab | Lab | Lab | Lab | Lab | Lab | Lab | Lab | Lab | Lab | Lab | Lab | Lab | Lab | Lab |  |  |  | 1
| No | No | 02 | 03 | 04 | 05 | 06 | 07 | 09 | 11 | 13 | 14 | 15 | 16 | 17 | 18 | 19 | 21 | 22 |  |  |  | ppm
|  |  | AR*OES/MS | AR*MS | AR*OES | AR*MS | AR*MS | AR*MS | AR*MS | AR*OES | AR*OES/MS | AR*MS | AR*OES | AR*OES/MS | AR*OES | AR*OES | AR*OES/MS | AR*OES/MS | AR*MS |  |  |  | 1
2
| 1 | 1 | 13.2 | 13.25 | 14 | 14.1 | 13.4 | 13.3 | 14 | 16 | 13.7465 | 10.17 | 22 | 15.587 | 13 | 13 | 13.2 | 12.7 | 14.2 |  |  |  | 1
| 1 | 2 | 12.3 | 13.55 | 14 | 13.4 | 13.7 | 14.2 | 14 | 17 | 13.5565 | 10.24 | 21 | 15.186 | 13 | 13 | 13.7 | 13.2 | 14.2 |  |  |  | #N/A
| 1 | 3 | 12.8 | 13.07 | 14 | 14.3 | 13.3 | 13.8 | 13 | 17 | 13.794 | 9.62 | 22 | 15.15 | 14 | 13 | 13.6 | 13 | 14.7 |  |  |  | 16
| 1 | 4 | 13.1 | 13.8 | 14 | 14.3 | 13.6 | 13.6 | 14 | 18 | 13.49 | 9.43 | 21 | 14.618 | 14 | 13 | 14.2 | 13.3 | 14.8 |  |  |  | 13.6022
| 1 | 5 | 12.8 | 14.08 | 15 | 13.6 | 13.7 | 13.8 | 14 | 18 | 13.813 | 10.59 | 21 | 15.042 | 14 | 13 | 13.6 | 13 | 14.3 |  |  |  | 117
| 1 | 6 | 13.2 | 13.77 | 14 | 13.7 | 13.6 | 13.7 | 13 | 16 | 13.6515 | 10.77 | 21 | 15.416 | 14 | 13 | 13.7 | 13.1 | 14.4
| Mean |  | 12.9 | 13.5867 | 14.1667 | 13.9 | 13.55 | 13.7333 | 13.6667 | 17 | 13.6752 | 10.1367 | 21.3333 | 15.1665 | 13.6667 | 13 | 13.6667 | 13.05 | 14.4333
| Median |  | 12.95 | 13.66 | 14 | 13.9 | 13.6 | 13.75 | 14 | 17 | 13.699 | 10.205 | 21 | 15.168 | 14 | 13 | 13.65 | 13.05 | 14.35
| Std Dev. |  | 0.34641 | 0.37527 | 0.40825 | 0.38471 | 0.16432 | 0.29439 | 0.5164 | 0.89443 | 0.13201 | 0.52626 | 0.5164 | 0.33349 | 0.5164 | 0 | 0.32042 | 0.20736 | 0.2582
| Rel.Std.Dev. |  | 2.685% | 2.762% | 2.882% | 2.768% | 1.213% | 2.144% | 3.779% | 5.261% | 0.9653% | 5.192% | 2.421% | 2.199% | 3.779% | 0% | 2.345% | 1.589% | 1.789%
| PDM3 |  | -5.162% | -0.1142% | 4.15% | 2.189% | -0.3838% | 0.9641% | 0.474% | 24.98% | 0.5371% | -25.48% | 56.84% | 11.5% | 0.474% | -4.427% | 0.474% | -4.06% | 6.11%
| Z-Score (Absolute) |  | 1.55 | 0.16 | 0.67 | 0.47 | 0.24 | 0.13 | 0 | 6.74 | 0.02 | 7.14 | 15.51 | 3.03 | 0 | 1.35 | 0 | 1.25 | 1.55
| Analytical results for Ta in OREAS 923 (Certified Value < 0.02 ppm) | [21 empty] | Certified
Ta | Round | Replicate | Lab | Lab | Lab | Lab | Lab | Lab | Lab | Lab | Lab | Lab | Lab | Lab | Lab | Lab | [6 empty] | 1
| No | No | 02 | 03 | 04 | 05 | 06 | 07 | 13 | 14 | 15 | 16 | 18 | 19 | 21 | 22 | [6 empty] | ppm
|  |  | AR*OES/MS | AR*MS | AR*MS | AR*MS | AR*MS | AR*MS | AR*OES/MS | AR*MS | AR*OES | AR*OES/MS | AR*MS | AR*OES/MS | AR*OES/MS | AR*MS | [6 empty] | 3
3
| 1 | 1 | 0.06 | < 0.01 | < 0.05 | < 0.05 | 0.02 | 0.02 | < 0.01 | < 0.01 | < 5 | < 0.05 | < 0.05 | < 0.1 | < 0.05 | 0.01 | [6 empty] | 1
| 1 | 2 | 0.06 | < 0.01 | < 0.05 | < 0.05 | 0.02 | 0.02 | < 0.01 | < 0.01 | < 5 | < 0.05 | < 0.05 | < 0.1 | < 0.05 | 0.01 | [6 empty] | #N/A
| 1 | 3 | 0.06 | < 0.01 | < 0.05 | < 0.05 | 0.02 | 0.02 | < 0.01 | < 0.01 | < 5 | < 0.05 | < 0.05 | < 0.1 | < 0.05 | 0.01 | [6 empty] | 16
| 1 | 4 | 0.06 | < 0.01 | < 0.05 | 0.07 | 0.01 | 0.02 | < 0.01 | < 0.01 | < 5 | < 0.05 | < 0.05 | < 0.1 | < 0.05 | 0.01 | [6 empty] | < 0.02
| 1 | 5 | 0.06 | < 0.01 | < 0.05 | < 0.05 | 0.02 | 0.02 | < 0.01 | < 0.01 | < 5 | < 0.05 | < 0.05 | < 0.1 | < 0.05 | 0.01 | [6 empty] | 118
| 1 | 6 | 0.06 | < 0.01 | < 0.05 | < 0.05 | 0.02 | 0.02 | < 0.01 | < 0.01 | < 5 | < 0.05 | < 0.05 | < 0.1 | < 0.05 | 0.01
| Mean |  | 02: 0.06; 05: 0.07; 06: 0.018333; 07: 0.02; 22: 0.01
| Median |  | 02: 0.06; 05: 0.07; 06: 0.02; 07: 0.02; 22: 0.01
| Std Dev. |  | 02: 0; 06: 0.0040825; 07: 0; 22: 0
| Rel.Std.Dev. |  | 02: 0%; 06: 22.27%; 07: 0%; 22: 0%
PDM3
| Z-Score (Absolute) |  | 5.39 | NA | NA | 0.67 | 0 | 0 | NA | NA | NA | NA | NA | NA | NA | 1.35
| Analytical results for Tb in OREAS 923 (Certified Value 0.54 ppm) | [21 empty] | Certified
Tb | Round | Replicate | Lab | Lab | Lab | Lab | Lab | Lab | Lab | Lab | Lab | Lab | Lab | [9 empty] | 1
| No | No | 02 | 03 | 04 | 05 | 09 | 13 | 14 | 16 | 18 | 19 | 21 | [9 empty] | ppm
|  |  | AR*OES/MS | AR*MS | AR*MS | AR*MS | AR*MS | AR*OES/MS | AR*MS | AR*OES/MS | AR*MS | AR*OES/MS | AR*OES/MS | [9 empty] | 2
2
| 1 | 1 | 0.47 | 0.488 | 0.7 | 0.8 | 0.41 | 0.76628 | 0.29 | 0.516 | 0.4 | 0.4 | 0.56 | [9 empty] | 1
| 1 | 2 | 0.48 | 0.497 | 0.7 | 0.7 | 0.41 | 0.73574 | 0.277 | 0.525 | 0.5 | 0.5 | 0.55 | [9 empty] | #N/A
| 1 | 3 | 0.48 | 0.524 | 0.7 | 0.7 | 0.41 | 0.7319 | 0.252 | 0.498 | 0.5 | 0.5 | 0.54 | [9 empty] | 16
| 1 | 4 | 0.48 | 0.539 | 0.7 | 0.7 | 0.39 | 0.75342 | 0.264 | 0.498 | 0.5 | 0.5 | 0.57 | [9 empty] | 0.53793
| 1 | 5 | 0.49 | 0.544 | 0.7 | 0.7 | 0.395 | 0.76145 | 0.292 | 0.501 | 0.5 | 0.5 | 0.57 | [9 empty] | 119
| 1 | 6 | 0.48 | 0.554 | 0.7 | 0.7 | 0.4 | 0.74678 | 0.315 | 0.519 | 0.4 | 0.5 | 0.56
| Mean |  | 0.48 | 0.52433 | 0.7 | 0.71667 | 0.4025 | 0.74926 | 0.28167 | 0.5095 | 0.46667 | 0.48333 | 0.55833
| Median |  | 0.48 | 0.5315 | 0.7 | 0.7 | 0.405 | 0.7501 | 0.2835 | 0.5085 | 0.5 | 0.5 | 0.56
| Std Dev. |  | 0.0063246 | 0.026643 | 1.2162e-16 | 0.040825 | 0.0088034 | 0.013757 | 0.022367 | 0.011912 | 0.05164 | 0.040825 | 0.01169
| Rel.Std.Dev. |  | 1.318% | 5.081% | 1.737e-14% | 5.696% | 2.187% | 1.836% | 7.941% | 2.338% | 11.07% | 8.447% | 2.094%
| PDM3 |  | -10.77% | -2.527% | 30.13% | 33.23% | -25.18% | 39.29% | -47.64% | -5.284% | -13.25% | -10.15% | 3.794%
| Z-Score (Absolute) |  | 0.41 | 0.2 | 2.63 | 2.63 | 1.48 | 3.31 | 3.15 | 0 | 0.59 | 0.13 | 0.67
| Analytical results for Te in OREAS 923 (Certified Value < 0.05 ppm) | [21 empty] | Certified
Te | Round | Replicate | Lab | Lab | Lab | Lab | Lab | Lab | Lab | Lab | Lab | Lab | Lab | Lab | Lab | Lab | Lab | [5 empty] | 1
| No | No | 02 | 03 | 04 | 05 | 06 | 07 | 09 | 13 | 14 | 15 | 16 | 18 | 19 | 21 | 22 | [5 empty] | ppm
|  |  | AR*OES/MS | AR*MS | AR*MS | AR*MS | AR*MS | AR*MS | AR*MS | AR*OES/MS | AR*MS | AR*OES | AR*OES/MS | AR*MS | AR*OES/MS | AR*OES/MS | AR*MS | [5 empty] | 3
3
| 1 | 1 | < 0.05 | < 0.01 | < 0.02 | 0.03 | 0.02 | 0.02 | < 0.1 | 0.027082 | 0.01 | < 5 | < 0.05 | < 0.02 | < 1 | < 0.05 | 0.02 | [5 empty] | 1
| 1 | 2 | 0.05 | 0.01 | < 0.02 | 0.02 | 0.03 | 0.04 | < 0.1 | 0.018148 | 0.01 | < 5 | < 0.05 | < 0.02 | < 1 | < 0.05 | 0.05 | [5 empty] | #N/A
| 1 | 3 | 0.05 | 0.01 | < 0.02 | 0.04 | 0.03 | 0.03 | < 0.1 | 0.021115 | 0.02 | < 5 | 0.058 | < 0.02 | < 1 | < 0.05 | 0.02 | [5 empty] | 16
| 1 | 4 | 0.05 | 0.01 | < 0.02 | 0.04 | 0.04 | 0.02 | < 0.1 | 0.022841 | < 0.01 | < 5 | 0.069 | < 0.02 | < 1 | < 0.05 | 0.04 | [5 empty] | < 0.05
| 1 | 5 | 0.05 | 0.01 | < 0.02 | 0.03 | 0.04 | 0.03 | < 0.1 | 0.030377 | 0.01 | < 5 | < 0.05 | < 0.02 | < 1 | < 0.05 | 0.04 | [5 empty] | 120
| 1 | 6 | 0.05 | 0.02 | < 0.02 | 0.03 | 0.03 | 0.02 | < 0.1 | 0.028332 | < 0.01 | < 5 | 0.115 | < 0.02 | < 1 | < 0.05 | 0.02
| Mean |  | 0.05 | 0.012 |  | 0.031667 | 0.031667 | 0.026667 |  | 0.024649 | 0.0125 |  | 0.080667 |  |  |  | 0.031667
| Median |  | 0.05 | 0.01 |  | 0.03 | 0.03 | 0.025 |  | 0.024962 | 0.01 |  | 0.069 |  |  |  | 0.03
| Std Dev. |  | 0 | 0.0044721 |  | 0.0075277 | 0.0075277 | 0.008165 |  | 0.0046971 | 0.005 |  | 0.030238 |  |  |  | 0.013292
| Rel.Std.Dev. |  | 0% | 37.27% |  | 23.77% | 23.77% | 30.62% |  | 19.06% | 40% |  | 37.49% |  |  |  | 41.97%
PDM3
| Z-Score (Absolute) |  | 1.76 | 2.18 | NA | 0 | 0 | 0.48 | NA | 0.67 | 2.08 | NA | 0.84 | NA | NA | NA | 0
| Analytical results for Th in OREAS 923 (Certified Value 14.3 ppm) | [21 empty] | Certified
Th | Round | Replicate | Lab | Lab | Lab | Lab | Lab | Lab | Lab | Lab | Lab | Lab | Lab | Lab | Lab | Lab | Lab | [5 empty] | 1
| No | No | 02 | 03 | 04 | 05 | 06 | 07 | 09 | 11 | 13 | 14 | 16 | 18 | 19 | 21 | 22 | [5 empty] | ppm
|  |  | AR*OES/MS | AR*MS | AR*MS | AR*MS | AR*MS | AR*MS | AR*MS | AR*OES | AR*OES/MS | AR*MS | AR*OES/MS | AR*MS | AR*OES/MS | AR*OES/MS | AR*MS | [5 empty] | 1
2
| 1 | 1 | 11.6 | 14.27 | 15.8 | 16.7 | 14.4 | 13.1 | 12.6 | 13 | 14.5558 | 10.99 | 15.332 | 12.8 | 15.16 | 13.7 | 13.6 | [5 empty] | 1
| 1 | 2 | 11.7 | 14.34 | 15.4 | 15.8 | 14.9 | 13.9 | 13.3 | 15 | 14.0679 | 11.28 | 15.195 | 13.2 | 15.16 | 14 | 14 | [5 empty] | #N/A
| 1 | 3 | 11.6 | 14.67 | 16 | 15.3 | 14.3 | 13.9 | 12.6 | 15 | 14.3282 | 10.23 | 14.892 | 13.2 | 15 | 13.8 | 14.6 | [5 empty] | 16
| 1 | 4 | 11.7 | 14.67 | 15.2 | 15.5 | 14.8 | 13.5 | 12.2 | 14 | 14.2224 | 10 | 14.875 | 13.2 | 15.16 | 13.7 | 14.7 | [5 empty] | 14.3471
| 1 | 5 | 11.7 | 15.19 | 15.2 | 15.3 | 14.5 | 13.7 | 12.6 | 15 | 14.4275 | 11.46 | 14.88 | 13.3 | 14.71 | 13.7 | 14.1 | [5 empty] | 121
| 1 | 6 | 11.6 | 14.97 | 15.5 | 15.8 | 14.7 | 13.6 | 12.7 | 13 | 14.4164 | 11.67 | 15.195 | 12.5 | 15.01 | 13.9 | 14.7
| Mean |  | 11.65 | 14.685 | 15.5167 | 15.7333 | 14.6 | 13.6167 | 12.6667 | 14.1667 | 14.3364 | 10.9383 | 15.0615 | 13.0333 | 15.0333 | 13.8 | 14.2833
| Median |  | 11.65 | 14.67 | 15.45 | 15.65 | 14.6 | 13.65 | 12.6 | 14.5 | 14.3723 | 11.135 | 15.0435 | 13.2 | 15.085 | 13.75 | 14.35
| Std Dev. |  | 0.054772 | 0.35439 | 0.32506 | 0.52409 | 0.23664 | 0.29944 | 0.3559 | 0.98319 | 0.17202 | 0.67957 | 0.20262 | 0.31411 | 0.17569 | 0.12649 | 0.4535
| Rel.Std.Dev. |  | 0.4701% | 2.413% | 2.095% | 3.331% | 1.621% | 2.199% | 2.81% | 6.94% | 1.2% | 6.213% | 1.345% | 2.41% | 1.169% | 0.9166% | 3.175%
| PDM3 |  | -18.8% | 2.355% | 8.152% | 9.662% | 1.762% | -5.091% | -11.71% | -1.258% | -0.07503% | -23.76% | 4.979% | -9.157% | 4.783% | -3.814% | -0.4448%
| Z-Score (Absolute) |  | 2.37 | 0.36 | 1.11 | 1.3 | 0.28 | 0.6 | 1.57 | 0.1 | 0.05 | 3.01 | 0.7 | 1.03 | 0.67 | 0.43 | 0
| Analytical results for Ti in OREAS 923 (Certified Value < 0.2 wt.%) | [21 empty] | Certified
Ti | Round | Replicate | Lab | Lab | Lab | Lab | Lab | Lab | Lab | Lab | Lab | Lab | Lab | Lab | Lab | Lab | Lab | Lab |  |  |  |  | 1
| No | No | 02 | 03 | 04 | 05 | 06 | 07 | 09 | 11 | 13 | 15 | 16 | 17 | 18 | 19 | 21 | 22 |  |  |  |  | wt.%
|  |  | AR*OES/MS | AR*OES | AR*OES | AR*OES | AR*MS | AR*MS | AR*OES | AR*OES | AR*OES/MS | AR*OES | AR*OES/MS | AR*OES | AR*OES | AR*OES | AR*OES/MS | AR*MS |  |  |  |  | 3
3
| 1 | 1 | 0.07 | 0.1053 | 0.17 | 0.18 | 0.097 | 0.097 | 0.055 | 0.05 | 0.2274 | 0.14 | 0.103 | 0.1116 | 0.09 | 0.065 | 0.08 | 0.091 |  |  |  |  | 1
| 1 | 2 | 0.08 | 0.1103 | 0.16 | 0.17 | 0.103 | 0.104 | 0.055 | 0.064 | 0.2318 | 0.13 | 0.098 | 0.1113 | 0.09 | 0.073 | 0.08 | 0.088 |  |  |  |  | #N/A
| 1 | 3 | 0.08 | 0.1148 | 0.18 | 0.19 | 0.097 | 0.104 | 0.055 | 0.063 | 0.2244 | 0.14 | 0.095 | 0.1266 | 0.09 | 0.082 | 0.08 | 0.088 |  |  |  |  | 16
| 1 | 4 | 0.08 | 0.1346 | 0.17 | 0.18 | 0.103 | 0.105 | 0.055 | 0.061 | 0.2246 | 0.13 | 0.09 | 0.13 | 0.09 | 0.06 | 0.09 | 0.089 |  |  |  |  | < 0.2
| 1 | 5 | 0.08 | 0.1291 | 0.18 | 0.18 | 0.098 | 0.11 | 0.06 | 0.058 | 0.2261 | 0.13 | 0.093 | 0.1259 | 0.09 | 0.064 | 0.09 | 0.087 |  |  |  |  | 122
| 1 | 6 | 0.08 | 0.1341 | 0.17 | 0.18 | 0.105 | 0.098 | 0.06 | 0.052 | 0.2202 | 0.13 | 0.096 | 0.1309 | 0.09 | 0.064 | 0.09 | 0.092
| Mean |  | 0.078333 | 0.12137 | 0.17167 | 0.18 | 0.1005 | 0.103 | 0.056667 | 0.058 | 0.22575 | 0.13333 | 0.095833 | 0.12272 | 0.09 | 0.068 | 0.085 | 0.089167
| Median |  | 0.08 | 0.12195 | 0.17 | 0.18 | 0.1005 | 0.104 | 0.055 | 0.0595 | 0.22535 | 0.13 | 0.0955 | 0.12625 | 0.09 | 0.0645 | 0.085 | 0.0885
| Std Dev. |  | 0.0040825 | 0.012812 | 0.0075277 | 0.0063246 | 0.0035637 | 0.0048166 | 0.002582 | 0.005831 | 0.0038313 | 0.005164 | 0.004446 | 0.0089347 | 1.5202e-17 | 0.0080747 | 0.0054772 | 0.0019408
| Rel.Std.Dev. |  | 5.212% | 10.56% | 4.385% | 3.514% | 3.546% | 4.676% | 4.556% | 10.05% | 1.697% | 3.873% | 4.639% | 7.281% | 1.689e-14% | 11.87% | 6.444% | 2.177%
PDM3
| Z-Score (Absolute) |  | 0.51 | 0.66 | 2.08 | 2.25 | 0.07 | 0.14 | 1.17 | 1.13 | 3.6 | 0.99 | 0.07 | 0.69 | 0.23 | 0.93 | 0.37 | 0.25
| Analytical results for Tl in OREAS 923 (Certified Value 0.12 ppm) | [21 empty] | Certified
Tl | Round | Replicate | Lab | Lab | Lab | Lab | Lab | Lab | Lab | Lab | Lab | Lab | Lab | Lab | Lab | Lab | Lab | Lab | Lab |  |  |  | 1
| No | No | 02 | 03 | 04 | 05 | 06 | 07 | 09 | 11 | 13 | 14 | 15 | 16 | 17 | 18 | 19 | 21 | 22 |  |  |  | ppm
|  |  | AR*OES/MS | AR*MS | AR*MS | AR*MS | AR*MS | AR*MS | AR*MS | AR*OES | AR*OES/MS | AR*MS | AR*OES | AR*OES/MS | AR*OES | AR*MS | AR*OES/MS | AR*OES/MS | AR*MS |  |  |  | 2
2
| 1 | 1 | 0.03 | 0.13 | 0.17 | 0.21 | 0.12 | 0.13 | 0.13 | < 5 | 0.17363 | 0.09 | < 10 | 0.115 | 9 | 0.08 | 0.16 | 0.13 | 0.12 |  |  |  | 1
| 1 | 2 | 0.03 | 0.13 | 0.15 | 0.19 | 0.14 | 0.13 | 0.13 | < 5 | 0.17827 | 0.09 | < 10 | 0.121 | 12 | 0.08 | 0.14 | 0.13 | 0.12 |  |  |  | #N/A
| 1 | 3 | 0.02 | 0.14 | 0.17 | 0.19 | 0.12 | 0.13 | 0.13 | < 5 | 0.17717 | 0.08 | < 10 | 0.118 | 11 | 0.09 | 0.13 | 0.12 | 0.14 |  |  |  | 16
| 1 | 4 | 0.03 | 0.14 | 0.16 | 0.19 | 0.13 | 0.12 | 0.13 | < 5 | 0.18581 | 0.08 | < 10 | 0.113 | 5 | 0.08 | 0.15 | 0.14 | 0.12 |  |  |  | 0.1243
| 1 | 5 | 0.03 | 0.14 | 0.16 | 0.19 | 0.13 | 0.13 | 0.12 | < 5 | 0.19337 | 0.09 | < 10 | 0.114 | 6 | 0.08 | 0.15 | 0.13 | 0.13 |  |  |  | 123
| 1 | 6 | 0.03 | 0.14 | 0.17 | 0.19 | 0.13 | 0.12 | 0.13 | < 5 | 0.17661 | 0.1 | < 10 | 0.113 | 11 | 0.08 | 0.14 | 0.14 | 0.11
| Mean |  | 0.028333 | 0.13667 | 0.16333 | 0.19333 | 0.12833 | 0.12667 | 0.12833 |  | 0.18081 | 0.088333 |  | 0.11567 | 9 | 0.081667 | 0.145 | 0.13167 | 0.12333
| Median |  | 0.03 | 0.14 | 0.165 | 0.19 | 0.13 | 0.13 | 0.13 |  | 0.17772 | 0.09 |  | 0.1145 | 10 | 0.08 | 0.145 | 0.13 | 0.12
| Std Dev. |  | 0.0040825 | 0.005164 | 0.008165 | 0.008165 | 0.0075277 | 0.005164 | 0.0040825 |  | 0.0073724 | 0.0075277 |  | 0.0032042 | 2.8983 | 0.0040825 | 0.010488 | 0.0075277 | 0.010328
| Rel.Std.Dev. |  | 14.41% | 3.779% | 4.999% | 4.223% | 5.866% | 4.077% | 3.181% |  | 4.077% | 8.522% |  | 2.77% | 32.2% | 4.999% | 7.233% | 5.717% | 8.374%
| PDM3 |  | -77.21% | 9.946% | 31.4% | 55.53% | 3.242% | 1.902% | 3.242% |  | 45.46% | -28.94% |  | -6.948% | 7140% | -34.3% | 16.65% | 5.924% | -0.7801%
| Z-Score (Absolute) |  | 3.98 | 0.34 | 1.42 | 2.49 | 0 | 0.07 | 0 | NA | 2.12 | 1.62 | NA | 0.51 | 358.93 | 1.96 | 0.67 | 0.13 | 0.2
| Analytical results for Tm in OREAS 923 (Certified Value < 0.4 ppm) | [21 empty] | Certified
Tm | Round | Replicate | 02: Lab; 03: Lab; 04: Lab; 05: Lab; 06: Lab; 07: Lab; 09: Lab; 11: Lab |  |  |  | 1
| No | No | 02: 03; 03: 04; 04: 05; 05: 09; 06: 13; 07: 14; 09: 18; 11: 19 |  |  |  | ppm
|  |  | 02: AR*MS; 03: AR*MS; 04: AR*MS; 05: AR*MS; 06: AR*OES/MS; 07: AR*MS; 09: AR*MS; 11: AR*OES/MS |  |  |  | 2
2
| 1 | 1 | 02: 0.19; 03: 0.3; 04: 0.3; 05: 0.15; 06: 0.32658; 07: 0.1; 09: 0.2; 11: 0.2 |  |  |  | 1
| 1 | 2 | 02: 0.2; 03: 0.3; 04: 0.3; 05: 0.15; 06: 0.32278; 07: 0.09; 09: 0.2; 11: 0.2 |  |  |  | #N/A
| 1 | 3 | 02: 0.2; 03: 0.3; 04: 0.3; 05: 0.15; 06: 0.32425; 07: 0.09; 09: 0.2; 11: 0.2 |  |  |  | 16
| 1 | 4 | 02: 0.22; 03: 0.3; 04: 0.3; 05: 0.145; 06: 0.3084; 07: 0.09; 09: 0.2; 11: 0.2 |  |  |  | < 0.4
| 1 | 5 | 02: 0.22; 03: 0.3; 04: 0.3; 05: 0.15; 06: 0.32079; 07: 0.09; 09: 0.2; 11: 0.2 |  |  |  | 124
| 1 | 6 | 02: 0.22; 03: 0.3; 04: 0.3; 05: 0.145; 06: 0.31306; 07: 0.11; 09: 0.2; 11: 0.2
| Mean |  | 02: 0.20833; 03: 0.3; 04: 0.3; 05: 0.14833; 06: 0.31931; 07: 0.095; 09: 0.2; 11: 0.2
| Median |  | 02: 0.21; 03: 0.3; 04: 0.3; 05: 0.15; 06: 0.32179; 07: 0.09; 09: 0.2; 11: 0.2
| Std Dev. |  | 02: 0.013292; 03: 0; 04: 0; 05: 0.002582; 06: 0.0070665; 07: 0.0083666; 09: 3.0405e-17; 11: 3.0405e-17
| Rel.Std.Dev. |  | 02: 6.38%; 03: 0%; 04: 0%; 05: 1.741%; 06: 2.213%; 07: 8.807%; 09: 1.52e-14%; 11: 1.52e-14%
PDM3
| Z-Score (Absolute) |  | 02: 0.04; 03: 0.85; 04: 0.85; 05: 0.5; 06: 1.02; 07: 1; 09: 0.04; 11: 0.04
| Analytical results for U in OREAS 923 (Certified Value 1.8 ppm) | [21 empty] | Certified
U | Round | Replicate | Lab | Lab | Lab | Lab | Lab | Lab | Lab | Lab | Lab | Lab | Lab | Lab | Lab | Lab | [6 empty] | 1
| No | No | 02 | 03 | 04 | 05 | 06 | 07 | 09 | 13 | 14 | 16 | 18 | 19 | 21 | 22 | [6 empty] | ppm
|  |  | AR*OES/MS | AR*MS | AR*MS | AR*MS | AR*MS | AR*MS | AR*MS | AR*OES/MS | AR*MS | AR*OES/MS | AR*MS | AR*OES/MS | AR*OES/MS | AR*MS | [6 empty] | 2
3
| 1 | 1 | 1.94 | 1.81 | 2 | 2.5 | 1.74 | 1.63 | 1.56 | 2.3324 | 1.41 | 1.974 | 1.7 | 1.77 | 1.77 | 1.66 | [6 empty] | 1
| 1 | 2 | 1.94 | 1.85 | 2.3 | 2.4 | 1.79 | 1.74 | 1.58 | 2.383 | 1.37 | 1.983 | 1.8 | 1.89 | 1.77 | 1.66 | [6 empty] | #N/A
| 1 | 3 | 1.95 | 1.9 | 2.4 | 2.4 | 1.73 | 1.74 | 1.62 | 2.2716 | 1.26 | 1.946 | 1.8 | 1.89 | 1.72 | 1.78 | [6 empty] | 16
| 1 | 4 | 1.94 | 2.02 | 2.3 | 2.4 | 1.81 | 1.66 | 1.54 | 2.2706 | 1.25 | 1.929 | 1.8 | 1.92 | 1.77 | 1.79 | [6 empty] | 1.8006
| 1 | 5 | 1.94 | 1.99 | 2.3 | 2.4 | 1.78 | 1.73 | 1.58 | 2.1825 | 1.42 | 1.956 | 1.8 | 1.89 | 1.77 | 1.69 | [6 empty] | 125
| 1 | 6 | 1.95 | 2.02 | 2.3 | 2.4 | 1.79 | 1.64 | 1.54 | 2.201 | 1.55 | 1.993 | 1.7 | 1.82 | 1.76 | 1.77
| Mean |  | 1.9433 | 1.9317 | 2.2667 | 2.4167 | 1.7733 | 1.69 | 1.57 | 2.2735 | 1.3767 | 1.9635 | 1.7667 | 1.8633 | 1.76 | 1.725
| Median |  | 1.94 | 1.945 | 2.3 | 2.4 | 1.785 | 1.695 | 1.57 | 2.2711 | 1.39 | 1.965 | 1.8 | 1.89 | 1.77 | 1.73
| Std Dev. |  | 0.005164 | 0.091086 | 0.13663 | 0.040825 | 0.031411 | 0.052154 | 0.030332 | 0.07616 | 0.11201 | 0.024139 | 0.05164 | 0.056451 | 0.02 | 0.061563
| Rel.Std.Dev. |  | 0.2657% | 4.715% | 6.028% | 1.689% | 1.771% | 3.086% | 1.932% | 3.35% | 8.136% | 1.229% | 2.923% | 3.03% | 1.136% | 3.569%
| PDM3 |  | 7.93% | 7.282% | 25.89% | 34.22% | -1.512% | -6.14% | -12.8% | 26.27% | -23.54% | 9.05% | -1.882% | 3.487% | -2.252% | -4.196%
| Z-Score (Absolute) |  | 0.62 | 0.56 | 2.64 | 3.07 | 0.29 | 0.74 | 1.38 | 2.39 | 2.42 | 0.73 | 0.33 | 0.29 | 0.36 | 0.55
| Analytical results for V in OREAS 923 (Certified Value 30.6 ppm) | [21 empty] | Certified
V | Round | Replicate | Lab | Lab | Lab | Lab | Lab | Lab | Lab | Lab | Lab | Lab | Lab | Lab | Lab | Lab | Lab | Lab |  |  |  |  | 1
| No | No | 02 | 03 | 04 | 05 | 06 | 07 | 09 | 11 | 13 | 15 | 16 | 17 | 18 | 19 | 21 | 22 |  |  |  |  | ppm
|  |  | AR*OES/MS | AR*OES | AR*MS | AR*MS | AR*MS | AR*MS | AR*OES | AR*OES | AR*OES/MS | AR*OES | AR*OES/MS | AR*OES | AR*OES | AR*OES/MS | AR*OES/MS | AR*MS |  |  |  |  | 1
2
| 1 | 1 | 36 | 29 | 34 | 37 | 29 | 28 | 28 | 29 | 36 | 33 | 26.619 | 30 | 30 | 28.5 | 27 | 29 |  |  |  |  | 1
| 1 | 2 | 33 | 29 | 33 | 34 | 29 | 29 | 28 | 29 | 36 | 32 | 26.697 | 31 | 30 | 29.3 | 27 | 29 |  |  |  |  | #N/A
| 1 | 3 | 35 | 29 | 34 | 36 | 29 | 29 | 28 | 29 | 36.9 | 32 | 26.354 | 32 | 30 | 28.5 | 27 | 27 |  |  |  |  | 16
| 1 | 4 | 36 | 31 | 33 | 35 | 29 | 29 | 28 | 29 | 35.1 | 32 | 26.315 | 32 | 30 | 29.5 | 28 | 28 |  |  |  |  | 30.6273
| 1 | 5 | 35 | 31 | 34 | 33 | 28 | 30 | 28 | 30 | 36 | 31 | 26.423 | 33 | 30 | 28.7 | 27 | 29 |  |  |  |  | 126
| 1 | 6 | 35 | 30 | 34 | 34 | 30 | 29 | 28 | 29 | 36.9 | 31 | 27.11 | 33 | 29 | 29.1 | 27 | 29
| Mean |  | 35 | 29.8333 | 33.6667 | 34.8333 | 29 | 29 | 28 | 29.1667 | 36.15 | 31.8333 | 26.5863 | 31.8333 | 29.8333 | 28.9333 | 27.1667 | 28.5
| Median |  | 35 | 29.5 | 34 | 34.5 | 29 | 29 | 28 | 29 | 36 | 32 | 26.521 | 32 | 30 | 28.9 | 27 | 29
| Std Dev. |  | 1.0954 | 0.98319 | 0.5164 | 1.472 | 0.63246 | 0.63246 | 0 | 0.40825 | 0.6775 | 0.75277 | 0.29726 | 1.169 | 0.40825 | 0.4274 | 0.40825 | 0.83666
| Rel.Std.Dev. |  | 3.13% | 3.296% | 1.534% | 4.226% | 2.181% | 2.181% | 0% | 1.4% | 1.874% | 2.365% | 1.118% | 3.672% | 1.368% | 1.477% | 1.503% | 2.936%
| PDM3 |  | 14.28% | -2.592% | 9.924% | 13.73% | -5.313% | -5.313% | -8.578% | -4.769% | 18.03% | 3.938% | -13.19% | 3.938% | -2.592% | -5.531% | -11.3% | -6.946%
| Z-Score (Absolute) |  | 2.08 | 0.12 | 1.47 | 1.88 | 0.18 | 0.18 | 0.53 | 0.12 | 2.34 | 0.82 | 1.03 | 0.82 | 0.12 | 0.2 | 0.82 | 0.25
| Analytical results for W in OREAS 923 (Certified Value 1.96 ppm) | [21 empty] | Certified
W | Round | Replicate | Lab | Lab | Lab | Lab | Lab | Lab | Lab | Lab | Lab | Lab | Lab | Lab | Lab | Lab | Lab | Lab | Lab |  |  |  | 1
| No | No | 02 | 03 | 04 | 05 | 06 | 07 | 09 | 11 | 13 | 14 | 15 | 16 | 17 | 18 | 19 | 21 | 22 |  |  |  | ppm
|  |  | AR*OES/MS | AR*MS | AR*MS | AR*MS | AR*MS | AR*MS | AR*MS | AR*OES | AR*OES/MS | AR*MS | AR*OES | AR*OES/MS | AR*OES | AR*MS | AR*OES/MS | AR*OES/MS | AR*MS |  |  |  | 2
2
| 1 | 1 | 1.9 | 1.75 | 1.5 | 1.9 | 1.86 | 1.91 | 1.3 | < 2 | 2.209 | 1.24 | < 5 | 2.181 | < 10 | 1 | 2 | 2.1 | 1.71 |  |  |  | 1
| 1 | 2 | 1.8 | 2.18 | 1.1 | 1.9 | 1.65 | 2.71 | 1.4 | 2 | 2.0212 | 1.4 | < 5 | 1.804 | < 10 | 1.2 | 2 | 1.7 | 1.69 |  |  |  | #N/A
| 1 | 3 | 1.8 | 1.76 | 1.1 | 1.9 | 1.81 | 1.93 | 1.3 | < 2 | 2.1317 | 1.07 | < 5 | 2.199 | < 10 | 1.5 | 2 | 1.7 | 2.03 |  |  |  | 16
| 1 | 4 | 1.8 | 1.65 | 0.8 | 2 | 1.85 | 1.79 | 1.3 | 2 | 2.2726 | 1.12 | < 5 | 2.558 | < 10 | 1.2 | 2 | 1.9 | 1.91 |  |  |  | 1.9576
| 1 | 5 | 1.9 | 1.66 | 1.1 | 1.7 | 2.18 | 2.09 | 1.3 | < 2 | 2.3138 | 0.99 | < 5 | 2.665 | < 10 | 1.2 | 2 | 1.9 | 1.81 |  |  |  | 127
| 1 | 6 | 1.8 | 1.79 | 1.1 | 1.9 | 1.88 | 2.02 | 1.3 | < 2 | 2.2611 | 1.01 | < 5 | 2.593 | < 10 | 1.1 | 2 | 2.8 | 2.13
| Mean |  | 1.8333 | 1.7983 | 1.1167 | 1.8833 | 1.8717 | 2.075 | 1.3167 | 2 | 2.2016 | 1.1383 |  | 2.3333 |  | 1.2 | 2 | 2.0167 | 1.88
| Median |  | 1.8 | 1.755 | 1.1 | 1.9 | 1.855 | 1.975 | 1.3 | 2 | 2.235 | 1.095 |  | 2.3785 |  | 1.2 | 2 | 1.9 | 1.86
| Std Dev. |  | 0.05164 | 0.19529 | 0.22286 | 0.098319 | 0.17244 | 0.3274 | 0.040825 | 0 | 0.1083 | 0.15639 |  | 0.33147 |  | 0.16733 | 0 | 0.41191 | 0.17652
| Rel.Std.Dev. |  | 2.817% | 10.86% | 19.96% | 5.22% | 9.213% | 15.78% | 3.101% | 0% | 4.919% | 13.74% |  | 14.21% |  | 13.94% | 0% | 20.43% | 9.389%
| PDM3 |  | -6.346% | -8.134% | -42.96% | -3.792% | -4.388% | 5.999% | -32.74% | 2.168% | 12.46% | -41.85% |  | 19.2% |  | -38.7% | 2.168% | 3.019% | -3.962%
| Z-Score (Absolute) |  | 0.2 | 0.79 | 4.37 | 0.06 | 0 | 0.4 | 2.92 | 0.67 | 1.73 | 3.85 | NA | 2.43 | NA | 3.84 | 0.67 | 0.06 | 0.04
| Analytical results for Y in OREAS 923 (Certified Value 14.3 ppm) | [21 empty] | Certified
Y | Round | Replicate | Lab | Lab | Lab | Lab | Lab | Lab | Lab | Lab | Lab | Lab | Lab | Lab | Lab | Lab | Lab | Lab |  |  |  |  | 1
| No | No | 02 | 03 | 04 | 05 | 06 | 07 | 09 | 13 | 14 | 15 | 16 | 17 | 18 | 19 | 21 | 22 |  |  |  |  | ppm
|  |  | AR*OES/MS | AR*MS | AR*OES | AR*OES | AR*MS | AR*MS | AR*MS | AR*OES/MS | AR*MS | AR*OES | AR*OES/MS | AR*OES | AR*MS | AR*OES/MS | AR*OES/MS | AR*MS |  |  |  |  | 1
1
| 1 | 1 | 10.1 | 14.4 | 17 | 19 | 13.15 | 12.7 | 11 | 19.13 | 7.45 | 16 | 14.568 | 14 | 12.4 | 11.2 | 13.1 | 12 |  |  |  |  | 1
| 1 | 2 | 10 | 14.79 | 17 | 18 | 13.6 | 13.8 | 11.2 | 19 | 6.91 | 16 | 14.697 | 14 | 12.9 | 12.5 | 13.2 | 11.9 |  |  |  |  | #N/A
| 1 | 3 | 10.2 | 14.98 | 18 | 20 | 12.85 | 13.45 | 11 | 18.94 | 6.53 | 16 | 14.292 | 16 | 12.5 | 11.7 | 12.6 | 12.55 |  |  |  |  | 16
| 1 | 4 | 10.1 | 16.5 | 18 | 20 | 13.55 | 13.45 | 10.8 | 18.53 | 6.46 | 16 | 14.425 | 16 | 12.5 | 12.8 | 13.2 | 12.4 |  |  |  |  | 14.3277
| 1 | 5 | 10.2 | 16.27 | 18 | 19 | 13.3 | 13.75 | 10.8 | 19.06 | 7.26 | 15 | 13.769 | 16 | 12.9 | 12.5 | 13.9 | 12 |  |  |  |  | 128
| 1 | 6 | 10.1 | 17.01 | 18 | 19 | 13.45 | 13.25 | 11.2 | 18.72 | 8.26 | 16 | 14.813 | 16 | 12.2 | 11.3 | 13 | 12.35
| Mean |  | 10.1167 | 15.6583 | 17.6667 | 19.1667 | 13.3167 | 13.4 | 11 | 18.8967 | 7.145 | 15.8333 | 14.4273 | 15.3333 | 12.5667 | 12 | 13.1667 | 12.2
| Median |  | 10.1 | 15.625 | 18 | 19 | 13.375 | 13.45 | 11 | 18.97 | 7.085 | 16 | 14.4965 | 16 | 12.5 | 12.1 | 13.15 | 12.175
| Std Dev. |  | 0.075277 | 1.0684 | 0.5164 | 0.75277 | 0.28225 | 0.4 | 0.17889 | 0.22774 | 0.67114 | 0.40825 | 0.37228 | 1.0328 | 0.28048 | 0.68702 | 0.42269 | 0.26646
| Rel.Std.Dev. |  | 0.7441% | 6.823% | 2.923% | 3.928% | 2.12% | 2.985% | 1.626% | 1.205% | 9.393% | 2.578% | 2.58% | 6.736% | 2.232% | 5.725% | 3.21% | 2.184%
| PDM3 |  | -29.39% | 9.287% | 23.3% | 33.77% | -7.057% | -6.475% | -23.23% | 31.89% | -50.13% | 10.51% | 0.6953% | 7.019% | -12.29% | -16.25% | -8.103% | -14.85%
| Z-Score (Absolute) |  | 1.02 | 0.73 | 1.36 | 1.83 | 0.01 | 0.01 | 0.74 | 1.75 | 1.96 | 0.83 | 0.34 | 0.62 | 0.25 | 0.43 | 0.06 | 0.37
| Analytical results for Yb in OREAS 923 (Indicative Value < 2 ppm) | [21 empty] | Indicative
Yb | Round | Replicate | Lab | Lab | Lab | Lab | Lab | Lab | Lab | Lab | Lab | Lab | Lab | [9 empty] | 1
| No | No | 02 | 03 | 04 | 05 | 09 | 13 | 14 | 16 | 18 | 19 | 21 | [9 empty] | ppm
|  |  | AR*OES/MS | AR*MS | AR*MS | AR*MS | AR*MS | AR*OES/MS | AR*MS | AR*OES/MS | AR*MS | AR*OES/MS | AR*OES/MS | [9 empty] | 2
2
| 1 | 1 | 1 | 1.24 | 1.7 | 2 | 0.93 | 2.1952 | 0.64 | 1.259 | 1 | 0.5 | 1.1 | [9 empty] | 1
| 1 | 2 | 1 | 1.28 | 1.6 | 1.8 | 0.94 | 2.1404 | 0.6 | 1.26 | 1.1 | 0.6 | 1.2 | [9 empty] | 3
| 1 | 3 | 1 | 1.35 | 1.7 | 1.8 | 0.91 | 2.1065 | 0.57 | 1.203 | 1.1 | 0.6 | 1.1 | [9 empty] | 16
| 1 | 4 | 1 | 1.44 | 1.6 | 1.9 | 0.9 | 2.1555 | 0.57 | 1.2 | 1.1 | 0.6 | 1.2 | [9 empty] | < 2
| 1 | 5 | 1 | 1.46 | 1.7 | 1.8 | 0.94 | 2.1692 | 0.62 | 1.194 | 1.1 | 0.5 | 1.2 | [9 empty] | 9
| 1 | 6 | 1 | 1.47 | 1.7 | 1.9 | 0.92 | 2.0923 | 0.68 | 1.252 | 1 | 0.5 | 1.2
| Mean |  | 1 | 1.3733 | 1.6667 | 1.8667 | 0.92333 | 2.1432 | 0.61333 | 1.228 | 1.0667 | 0.55 | 1.1667
| Median |  | 1 | 1.395 | 1.7 | 1.85 | 0.925 | 2.148 | 0.61 | 1.2275 | 1.1 | 0.55 | 1.2
| Std Dev. |  | 0 | 0.098319 | 0.05164 | 0.08165 | 0.01633 | 0.038671 | 0.04274 | 0.032019 | 0.05164 | 0.054772 | 0.05164
| Rel.Std.Dev. |  | 0% | 7.159% | 3.098% | 4.374% | 1.769% | 1.804% | 6.968% | 2.607% | 4.841% | 9.959% | 4.426%
PDM3
| Z-Score (Absolute) |  | 0.46 | 0.57 | 1.39 | 1.94 | 0.67 | 2.71 | 1.53 | 0.17 | 0.28 | 1.71 | 0
| Analytical results for Zn in OREAS 923 (Certified Value 335 ppm) | [21 empty] | Certified
Zn | Round | Replicate | Lab | Lab | Lab | Lab | Lab | Lab | Lab | Lab | Lab | Lab | Lab | Lab | Lab | Lab | Lab | Lab | Lab | Lab | Lab |  | 1
| No | No | 02 | 03 | 04 | 05 | 06 | 07 | 08 | 09 | 10 | 11 | 13 | 15 | 16 | 17 | 18 | 19 | 20 | 21 | 22 |  | ppm
|  |  | AR*OES/MS | AR*OES | AR*OES | AR*OES | AR*MS | AR*MS | AR*OES | AR*OES | AR*OES | AR*OES | AR*OES/MS | AR*OES | AR*OES/MS | AR*OES | AR*OES | AR*OES/MS | AR*OES | AR*OES/MS | AR*MS |  | 0
0
| 1 | 1 | 370 | 324 | 360 | 329 | 331 | 322 | 392.8802 | 330 | 316 | 349 | 343 | 340 | 349.846 | 313 | 340 | 336.8 | 360 | 315 | 353 |  | 1
| 1 | 2 | 321 | 324 | 347 | 321 | 335 | 338 | 396.3222 | 328 | 323 | 315 | 331 | 320 | 345.655 | 328 | 346 | 346.6 | 344 | 334 | 345 |  | #N/A
| 1 | 3 | 336 | 324 | 358 | 327 | 333 | 331 | 390.8482 | 325 | 316 | 314 | 345 | 320 | 340.189 | 325 | 347 | 337.9 | 366 | 330 | 332 |  | 16
| 1 | 4 | 340 | 332 | 359 | 330 | 342 | 334 | 391.2912 | 323 | 323 | 316 | 337 | 320 | 329.663 | 330 | 349 | 329.8 | 360 | 336 | 335 |  | 335.4878
| 1 | 5 | 329 | 334 | 362 | 322 | 339 | 346 | 388.2572 | 325 | 328 | 320 | 322 | 320 | 339.264 | 336 | 345 | 327.6 | 356 | 332 | 342 |  | 129
| 1 | 6 | 347 | 335 | 355 | 322 | 351 | 336 |  | 325 | 370 | 351 | 334 | 320 | 336.666 | 349 | 328 | 337.5 | 344 | 336 | 357
| Mean |  | 340.5 | 328.8333 | 356.8333 | 325.1667 | 338.5 | 334.5 | 391.9198 | 326 | 329.3333 | 327.5 | 335.3333 | 323.3333 | 340.2138 | 330.1667 | 342.5 | 336.0333 | 355 | 330.5 | 344
| Median |  | 338 | 328 | 358.5 | 324.5 | 337 | 335 | 391.2912 | 325 | 323 | 318 | 335.5 | 320 | 339.7265 | 329 | 345.5 | 337.15 | 358 | 333 | 343.5
| Std Dev. |  | 17.0029 | 5.3821 | 5.3448 | 3.9707 | 7.3144 | 7.9436 | 2.9691 | 2.5298 | 20.4516 | 17.5585 | 8.4063 | 8.165 | 7.0313 | 11.9569 | 7.7136 | 6.7506 | 9.0995 | 7.9436 | 9.798
| Rel.Std.Dev. |  | 4.994% | 1.637% | 1.498% | 1.221% | 2.161% | 2.375% | 0.7576% | 0.776% | 6.21% | 5.361% | 2.507% | 2.525% | 2.067% | 3.621% | 2.252% | 2.009% | 2.563% | 2.403% | 2.848%
| PDM3 |  | 1.494% | -1.984% | 6.363% | -3.076% | 0.8979% | -0.2944% | 16.82% | -2.828% | -1.834% | -2.381% | -0.04604% | -3.623% | 1.409% | -1.586% | 2.09% | 0.1626% | 5.816% | -1.487% | 2.537%
| Z-Score (Absolute) |  | 0.44 | 0.56 | 1.85 | 0.88 | 0.27 | 0.07 | 4.87 | 0.8 | 1.22 | 0.67 | 0 | 1.32 | 0.42 | 0.44 | 0.87 | 0.06 | 1.69 | 0.15 | 0.75
| Analytical results for Zr in OREAS 923 (Certified Value 22.5 ppm) | [21 empty] | Certified
Zr | Round | Replicate | Lab | Lab | Lab | Lab | Lab | Lab | Lab | Lab | Lab | Lab | Lab | Lab | Lab | Lab | Lab | [5 empty] | 1
| No | No | 02 | 03 | 04 | 05 | 06 | 07 | 09 | 13 | 14 | 15 | 16 | 18 | 19 | 21 | 22 | [5 empty] | ppm
|  |  | AR*OES/MS | AR*MS | AR*OES | AR*MS | AR*MS | AR*MS | AR*MS | AR*OES/MS | AR*MS | AR*OES | AR*OES/MS | AR*OES | AR*OES | AR*OES/MS | AR*MS | [5 empty] | 1
1
| 1 | 1 | 18.4 | 18.5 | 33 | 36 | 24.5 | 22.6 | 19 | 41.6656 | 11.2 | 30 | 21.607 | 16 | 19 | 22.3 | 24 | [5 empty] | 1
| 1 | 2 | 19.6 | 18.8 | 26 | 33 | 25.4 | 24 | 20 | 40.8629 | 11.8 | 30 | 21.725 | 15 | 20 | 22.6 | 23.2 | [5 empty] | 8
| 1 | 3 | 20.6 | 19.9 | 24 | 35.3 | 23.7 | 23.8 | 20 | 40.9 | 9.7 | 29 | 19.136 | 17 | 20 | 21.8 | 22.1 | [5 empty] | 16
| 1 | 4 | 20.6 | 22.8 | 30 | 36.7 | 24.9 | 23.5 | 20 | 40.9 | 9.7 | 29 | 21.152 | 16 | 21 | 23.1 | 21.7 | [5 empty] | 22.467
| 1 | 5 | 20 | 22.1 | 23 | 30.8 | 24.4 | 23.7 | 20 | 42 | 4 | 31 | 20.908 | 14 | 19 | 24 | 23.4 | [5 empty] | 130
| 1 | 6 | 20.5 | 23 | 31 | 34.4 | 25 | 22.6 | 20 | 41.2 | 3.3 | 31 | 21.876 | 17 | 19 | 23.3 | 24.5
| Mean |  | 19.95 | 20.85 | 27.8333 | 34.3667 | 24.65 | 23.3667 | 19.8333 | 41.2548 | 8.2833 | 30 | 21.0673 | 15.8333 | 19.6667 | 22.85 | 23.15
| Median |  | 20.25 | 21 | 28 | 34.85 | 24.7 | 23.6 | 20 | 41.05 | 9.7 | 30 | 21.3795 | 16 | 19.5 | 22.85 | 23.3
| Std Dev. |  | 0.85732 | 2.0305 | 4.0702 | 2.1713 | 0.58907 | 0.61536 | 0.40825 | 0.4759 | 3.6897 | 0.89443 | 1.0139 | 1.169 | 0.8165 | 0.78166 | 1.0784
| Rel.Std.Dev. |  | 4.297% | 9.739% | 14.62% | 6.318% | 2.39% | 2.633% | 2.058% | 1.154% | 44.54% | 2.981% | 4.813% | 7.383% | 4.152% | 3.421% | 4.658%
| PDM3 |  | -11.2% | -7.197% | 23.89% | 52.97% | 9.717% | 4.005% | -11.72% | 83.62% | -63.13% | 33.53% | -6.23% | -29.53% | -12.46% | 1.705% | 3.04%
| Z-Score (Absolute) |  | 0.67 | 0.47 | 1.16 | 2.68 | 0.42 | 0.12 | 0.66 | 4.28 | 3.39 | 1.66 | 0.32 | 1.63 | 0.74 | 0 | 0.07
Note on C17: Z-Scores have been calculated after removal of individual outliers. Laboratory batches are rejected if Z-Score > 2.5.
Note on C35: Z-Scores have been calculated after removal of individual outliers. Laboratory batches are rejected if Z-Score > 2.5.
Note on C53: Z-Scores have been calculated after removal of individual outliers. Laboratory batches are rejected if Z-Score > 2.5.
Note on C71: Z-Scores have been calculated after removal of individual outliers. Laboratory batches are rejected if Z-Score > 2.5.
Note on C89: Z-Scores have been calculated after removal of individual outliers. Laboratory batches are rejected if Z-Score > 2.5.
Note on C107: Z-Scores have been calculated after removal of individual outliers. Laboratory batches are rejected if Z-Score > 2.5.
Note on C125: Z-Scores have been calculated after removal of individual outliers. Laboratory batches are rejected if Z-Score > 2.5.
Note on C143: Z-Scores have been calculated after removal of individual outliers. Laboratory batches are rejected if Z-Score > 2.5.
Note on C161: Z-Scores have been calculated after removal of individual outliers. Laboratory batches are rejected if Z-Score > 2.5.
Note on C179: Z-Scores have been calculated after removal of individual outliers. Laboratory batches are rejected if Z-Score > 2.5.
Note on C197: Z-Scores have been calculated after removal of individual outliers. Laboratory batches are rejected if Z-Score > 2.5.
Note on C215: Z-Scores have been calculated after removal of individual outliers. Laboratory batches are rejected if Z-Score > 2.5.
Note on C233: Z-Scores have been calculated after removal of individual outliers. Laboratory batches are rejected if Z-Score > 2.5.
Note on C251: Z-Scores have been calculated after removal of individual outliers. Laboratory batches are rejected if Z-Score > 2.5.
Note on C269: Z-Scores have been calculated after removal of individual outliers. Laboratory batches are rejected if Z-Score > 2.5.
Note on C287: Z-Scores have been calculated after removal of individual outliers. Laboratory batches are rejected if Z-Score > 2.5.
Note on C305: Z-Scores have been calculated after removal of individual outliers. Laboratory batches are rejected if Z-Score > 2.5.
Note on C323: Z-Scores have been calculated after removal of individual outliers. Laboratory batches are rejected if Z-Score > 2.5.
Note on C341: Z-Scores have been calculated after removal of individual outliers. Laboratory batches are rejected if Z-Score > 2.5.
Note on C359: Z-Scores have been calculated after removal of individual outliers. Laboratory batches are rejected if Z-Score > 2.5.
Note on C377: Z-Scores have been calculated after removal of individual outliers. Laboratory batches are rejected if Z-Score > 2.5.
Note on C395: Z-Scores have been calculated after removal of individual outliers. Laboratory batches are rejected if Z-Score > 2.5.
Note on C413: Z-Scores have been calculated after removal of individual outliers. Laboratory batches are rejected if Z-Score > 2.5.
Note on C431: Z-Scores have been calculated after removal of individual outliers. Laboratory batches are rejected if Z-Score > 2.5.
Note on C449: Z-Scores have been calculated after removal of individual outliers. Laboratory batches are rejected if Z-Score > 2.5.
Note on C467: Z-Scores have been calculated after removal of individual outliers. Laboratory batches are rejected if Z-Score > 2.5.
Note on C485: Z-Scores have been calculated after removal of individual outliers. Laboratory batches are rejected if Z-Score > 2.5.
Note on C503: Z-Scores have been calculated after removal of individual outliers. Laboratory batches are rejected if Z-Score > 2.5.
Note on C521: Z-Scores have been calculated after removal of individual outliers. Laboratory batches are rejected if Z-Score > 2.5.
Note on C539: Z-Scores have been calculated after removal of individual outliers. Laboratory batches are rejected if Z-Score > 2.5.
Note on C557: Z-Scores have been calculated after removal of individual outliers. Laboratory batches are rejected if Z-Score > 2.5.
Note on C575: Z-Scores have been calculated after removal of individual outliers. Laboratory batches are rejected if Z-Score > 2.5.
Note on C593: Z-Scores have been calculated after removal of individual outliers. Laboratory batches are rejected if Z-Score > 2.5.
Note on C611: Z-Scores have been calculated after removal of individual outliers. Laboratory batches are rejected if Z-Score > 2.5.
Note on C629: Z-Scores have been calculated after removal of individual outliers. Laboratory batches are rejected if Z-Score > 2.5.
Note on C647: Z-Scores have been calculated after removal of individual outliers. Laboratory batches are rejected if Z-Score > 2.5.
Note on C665: Z-Scores have been calculated after removal of individual outliers. Laboratory batches are rejected if Z-Score > 2.5.
Note on C683: Z-Scores have been calculated after removal of individual outliers. Laboratory batches are rejected if Z-Score > 2.5.
Note on C701: Z-Scores have been calculated after removal of individual outliers. Laboratory batches are rejected if Z-Score > 2.5.
Note on C719: Z-Scores have been calculated after removal of individual outliers. Laboratory batches are rejected if Z-Score > 2.5.
Note on C737: Z-Scores have been calculated after removal of individual outliers. Laboratory batches are rejected if Z-Score > 2.5.
Note on C755: Z-Scores have been calculated after removal of individual outliers. Laboratory batches are rejected if Z-Score > 2.5.
Note on C773: Z-Scores have been calculated after removal of individual outliers. Laboratory batches are rejected if Z-Score > 2.5.
Note on C791: Z-Scores have been calculated after removal of individual outliers. Laboratory batches are rejected if Z-Score > 2.5.
Note on C809: Z-Scores have been calculated after removal of individual outliers. Laboratory batches are rejected if Z-Score > 2.5.
Note on C827: Z-Scores have been calculated after removal of individual outliers. Laboratory batches are rejected if Z-Score > 2.5.
Note on C845: Z-Scores have been calculated after removal of individual outliers. Laboratory batches are rejected if Z-Score > 2.5.
Note on C863: Z-Scores have been calculated after removal of individual outliers. Laboratory batches are rejected if Z-Score > 2.5.
Note on C881: Z-Scores have been calculated after removal of individual outliers. Laboratory batches are rejected if Z-Score > 2.5.
Note on C899: Z-Scores have been calculated after removal of individual outliers. Laboratory batches are rejected if Z-Score > 2.5.
Note on C917: Z-Scores have been calculated after removal of individual outliers. Laboratory batches are rejected if Z-Score > 2.5.
Note on C935: Z-Scores have been calculated after removal of individual outliers. Laboratory batches are rejected if Z-Score > 2.5.
Note on C953: Z-Scores have been calculated after removal of individual outliers. Laboratory batches are rejected if Z-Score > 2.5.
Note on C971: Z-Scores have been calculated after removal of individual outliers. Laboratory batches are rejected if Z-Score > 2.5.
Note on C989: Z-Scores have been calculated after removal of individual outliers. Laboratory batches are rejected if Z-Score > 2.5.
Note on C1007: Z-Scores have been calculated after removal of individual outliers. Laboratory batches are rejected if Z-Score > 2.5.
Note on C1025: Z-Scores have been calculated after removal of individual outliers. Laboratory batches are rejected if Z-Score > 2.5.
Note on C1043: Z-Scores have been calculated after removal of individual outliers. Laboratory batches are rejected if Z-Score > 2.5.
Note on C1061: Z-Scores have been calculated after removal of individual outliers. Laboratory batches are rejected if Z-Score > 2.5.
Note on C1079: Z-Scores have been calculated after removal of individual outliers. Laboratory batches are rejected if Z-Score > 2.5.
Note on C1097: Z-Scores have been calculated after removal of individual outliers. Laboratory batches are rejected if Z-Score > 2.5.
Note on C1115: Z-Scores have been calculated after removal of individual outliers. Laboratory batches are rejected if Z-Score > 2.5.
Note on C1133: Z-Scores have been calculated after removal of individual outliers. Laboratory batches are rejected if Z-Score > 2.5.
Note on C1151: Z-Scores have been calculated after removal of individual outliers. Laboratory batches are rejected if Z-Score > 2.5.
Note on C1169: Z-Scores have been calculated after removal of individual outliers. Laboratory batches are rejected if Z-Score > 2.5.
Note on C1187: Z-Scores have been calculated after removal of individual outliers. Laboratory batches are rejected if Z-Score > 2.5.
Note on C1205: Z-Scores have been calculated after removal of individual outliers. Laboratory batches are rejected if Z-Score > 2.5.

## IRC
| Analytical results for S in OREAS 923 (Indicative Value 0.733 wt.%) |  |  |  |  | Indicative
S | Round | Replicate | Lab | Lab | Lab | 1
| No | No | 01 | 10 | 20 | wt.%
|  |  | IRC | IRC | IRC | 3
3
| 1 | 1 | NA | 0.69 | 0.741 | 1
| 1 | 2 | NA | 0.69 | 0.736 | 6
| 1 | 3 | NA | 0.71 | 0.735 | 16
| 1 | 4 | NA | 0.7 | 0.767 | 0.73317
| 1 | 5 | NA | 0.71 | 0.789 | 12
| 1 | 6 | NA | 0.75 | 0.78
| Mean |  |  | 0.70833 | 0.758
| Median |  |  | 0.705 | 0.754
| Std Dev. |  |  | 0.022286 | 0.023782
| Rel.Std.Dev. |  |  | 3.146% | 3.138%
| PDM3 |  |  | -3.387% | 3.387%
| Z-Score (Absolute) |  | NA | 0.67 | 0.67
Note on C17: Z-Scores have been calculated after removal of individual outliers. Laboratory batches are rejected if Z-Score > 2.5.

## PF ICP
| Analytical results for Ag in OREAS 923 (Indicative Value 1.39 ppm) | [15 empty] | Indicative
Ag | Round | Replicate | Lab | Lab | Lab | Lab | Lab | [9 empty] | 1
| No | No | 02 | 09 | 10 | 16 | 21 | [9 empty] | ppm
|  |  | PF*OES/MS | PF*MS | PF*MS | PF*OES/MS | PF*OES/MS | [9 empty] | 2
2
| 1 | 1 | 9 | < 5 | < 10 | 1.596 | 2 | [9 empty] | 1
| 1 | 2 | 9 | < 5 | < 10 | 1.381 | 1 | [9 empty] | 8
| 1 | 3 | 9 | < 5 | < 10 | 1.198 | 1 | [9 empty] | 16
| 1 | 4 | 9 | < 5 | < 10 | 1.33 | 2 | [9 empty] | 1.3911
| 1 | 5 | 9 | < 5 | < 10 | < 1 | 2 | [9 empty] | 14
| 1 | 6 | 9 | < 5 | < 10 | 1.688 | 1
| Mean |  | 9 |  |  | 1.4386 | 1.5
| Median |  | 9 |  |  | 1.381 | 1.5
| Std Dev. |  | 0 |  |  | 0.19998 | 0.54772
| Rel.Std.Dev. |  | 0% |  |  | 13.9% | 36.51%
| PDM3 |  | 547% |  |  | 3.416% | 7.83%
| Z-Score (Absolute) |  | 23.22 | NA | NA | 0.67 | 0
| Analytical results for Al in OREAS 923 (Certified Value 7.39 wt.%) | [15 empty] | Certified
Al | Round | Replicate | Lab | Lab | Lab | Lab | Lab | Lab | Lab | Lab | Lab | Lab | Lab |  |  |  | 1
| No | No | 02 | 04 | 05 | 13 | 15 | 16 | 17 | 18 | 19 | 20 | 21 |  |  |  | wt.%
|  |  | PF*OES/MS | PF*OES | PF*OES | PF*OES | PF*AAS | PF*OES/MS | PF*OES/MS | PF*OES | PF*OES | PF*OES | PF*OES/MS |  |  |  | 2
3
| 1 | 1 | 6.89 | 7.06 | 7.53 | 7.9953 | 6.72 | 7.252 | 8.7027 | 7.48 | 7.55 | 7.43 | 7.49 |  |  |  | 1
| 1 | 2 | 7.25 | 7.42 | 7.66 | 8.0397 | 6.06 | 7.213 | 8.1937 | 7.27 | 7.68 | 7.39 | 7.51 |  |  |  | #N/A
| 1 | 3 | 7.07 | 7.52 | 7.6 | 8.2176 | 6.64 | 7.39 | 8.5038 | 7.41 | 7.65 | 7.47 | 7.47 |  |  |  | 16
| 1 | 4 | 7.33 | 7.51 | 7.45 | 8.1192 | 6.63 | 7.395 | 8.6209 | 7.51 | 8.16 | 7.32 | 7.4 |  |  |  | 7.3917
| 1 | 5 | 7.23 | 7.21 | 7.56 | 8.0723 | 6.83 | 7.311 | 8.1904 | 7.15 | 7.53 | 7.47 | 7.51 |  |  |  | 132
| 1 | 6 | 7.07 | 7.1 | 7.42 | 8.0018 | 6.83 | 7.35 | 8.3315 | 7.26 | 7.6 | 7.37 | 7.49
| Mean |  | 7.14 | 7.3033 | 7.5367 | 8.0743 | 6.6183 | 7.3185 | 8.4238 | 7.3467 | 7.695 | 7.4083 | 7.4783
| Median |  | 7.15 | 7.315 | 7.545 | 8.056 | 6.68 | 7.3305 | 8.4177 | 7.34 | 7.625 | 7.41 | 7.49
| Std Dev. |  | 0.16037 | 0.20617 | 0.09048 | 0.08396 | 0.28715 | 0.07425 | 0.21862 | 0.1418 | 0.23484 | 0.05947 | 0.041191
| Rel.Std.Dev. |  | 2.246% | 2.823% | 1.201% | 1.04% | 4.339% | 1.015% | 2.595% | 1.93% | 3.052% | 0.8027% | 0.5508%
| PDM3 |  | -3.406% | -1.196% | 1.961% | 9.234% | -10.46% | -0.9907% | 13.96% | -0.6096% | 4.103% | 0.2246% | 1.172%
| Z-Score (Absolute) |  | 1.41 | 0.55 | 0.67 | 3.5 | 3.56 | 0.47 | 5.34 | 0.32 | 1.02 | 0 | 0.37
| Analytical results for As in OREAS 923 (Certified Value < 10 ppm) | [15 empty] | Certified
As | Round | Replicate | Lab | Lab | Lab | Lab | Lab | Lab | Lab | Lab | Lab | Lab | Lab |  |  |  | 1
| No | No | 02 | 04 | 05 | 10 | 13 | 15 | 16 | 17 | 18 | 20 | 21 |  |  |  | ppm
|  |  | PF*OES/MS | PF*MS | PF*MS | PF*MS | PF*MS | PF*AAS | PF*OES/MS | PF*OES/MS | PF*MS | PF*OES | PF*OES/MS |  |  |  | 1
1
| 1 | 1 | 13 | < 5 | < 5 | < 20 | < 20 | < 100 | 8.407 | < 1000 | < 5 | < 100 | 9 |  |  |  | 1
| 1 | 2 | 13 | < 5 | < 5 | < 20 | < 20 | < 100 | 7.449 | < 1000 | < 5 | < 100 | 7 |  |  |  | #N/A
| 1 | 3 | 13 | < 5 | < 5 | < 20 | < 20 | < 100 | 9.313 | < 1000 | 16 | < 100 | 8 |  |  |  | 16
| 1 | 4 | 15 | < 5 | < 5 | < 20 | < 20 | < 100 | 7.588 | < 1000 | < 5 | < 100 | 8 |  |  |  | < 10
| 1 | 5 | 13 | < 5 | < 5 | < 20 | < 20 | < 100 | 8.18 | < 1000 | < 5 | < 100 | 7 |  |  |  | 133
| 1 | 6 | 13 | < 5 | < 5 | < 20 | < 20 | < 100 | 9.176 | < 1000 | < 5 | < 100 | 8
| Mean |  | 02: 13.3333; 17: 8.3522; 19: 16; 21: 7.8333
| Median |  | 02: 13; 17: 8.2935; 19: 16; 21: 8
| Std Dev. |  | 02: 0.8165; 17: 0.779; 21: 0.75277
| Rel.Std.Dev. |  | 02: 6.124%; 17: 9.327%; 21: 9.61%
PDM3
| Z-Score (Absolute) |  | 1.29 | NA | NA | NA | NA | NA | 0.06 | NA | 1.37 | NA | 0.06
| Analytical results for B in OREAS 923 (Indicative Value 26.7 ppm) | [15 empty] | Indicative
B | Round | Replicate | 02: Lab; 04: Lab; 05: Lab; 13: Lab; 15: Lab |  |  |  | 1
| No | No | 02: 04; 04: 05; 05: 09; 13: 13; 15: 18 |  |  |  | ppm
|  |  | 02: PF*MS; 04: PF*MS; 05: PF*OES; 13: PF*OES; 15: PF*MS |  |  |  | 1
1
| 1 | 1 | 02: 30; 04: 30; 05: 20; 13: < 50; 15: 40 |  |  |  | 1
| 1 | 2 | 02: 30; 04: 30; 05: 20; 13: < 50; 15: 30 |  |  |  | 1
| 1 | 3 | 02: 20; 04: 30; 05: 20; 13: < 50; 15: 30 |  |  |  | 16
| 1 | 4 | 02: 30; 04: 30; 05: 20; 13: < 50; 15: 30 |  |  |  | 26.6667
| 1 | 5 | 02: 20; 04: 30; 05: 20; 13: < 50; 15: 30 |  |  |  | 15
| 1 | 6 | 02: 30; 04: 110; 05: < 20; 13: < 50; 15: 30
| Mean |  | 02: 26.6667; 04: 43.3333; 05: 20; 15: 31.6667
| Median |  | 02: 30; 04: 30; 05: 20; 15: 30
| Std Dev. |  | 02: 5.164; 04: 32.6599; 05: 0; 15: 4.0825
| Rel.Std.Dev. |  | 02: 19.36%; 04: 75.37%; 05: 0%; 15: 12.89%
| PDM3 |  | 02: -1.221e-13%; 04: 62.5%; 05: -25%; 15: 18.75%
| Z-Score (Absolute) |  | 02: 0.45; 04: 0.45; 05: 2.7; 13: NA; 15: 0.9
| Analytical results for Ba in OREAS 923 (Certified Value 443 ppm) | [15 empty] | Certified
Ba | Round | Replicate | Lab | Lab | Lab | Lab | Lab | Lab | Lab | Lab | Lab | Lab |  |  |  |  | 1
| No | No | 02 | 04 | 05 | 09 | 13 | 16 | 18 | 19 | 20 | 21 |  |  |  |  | ppm
|  |  | PF*OES/MS | PF*MS | PF*MS | PF*MS | PF*MS | PF*OES/MS | PF*MS | PF*MS | PF*OES | PF*OES/MS |  |  |  |  | 0
0
| 1 | 1 | 429 | 458 | 441 | 450 | 477.1885 | 435.74 | 454 | 444 | 428 | 440 |  |  |  |  | 1
| 1 | 2 | 425 | 460 | 451 | 450 | 472.1649 | 433.59 | 449 | 448.6 | 422 | 430 |  |  |  |  | #N/A
| 1 | 3 | 422 | 414 | 428 | 440 | 472.408 | 424.91 | 454 | 436.7 | 424 | 460 |  |  |  |  | 16
| 1 | 4 | 428 | 468 | 467 | 450 | 476.531 | 434.65 | 433 | 463.9 | 421 | 410 |  |  |  |  | 443.476
| 1 | 5 | 434 | 453 | 462 | 440 | 465.6165 | 429.06 | 453 | 422 | 436 | 430 |  |  |  |  | 134
| 1 | 6 | 413 | 466 | 450 | 440 | 468 | 426.8 | 447 | 429.7 | 420 | 450
| Mean |  | 425.1667 | 453.1667 | 449.8333 | 445 | 471.9848 | 430.7917 | 448.3333 | 440.8167 | 425.1667 | 436.6667
| Median |  | 426.5 | 459 | 450.5 | 445 | 472.2864 | 431.325 | 451 | 440.35 | 423 | 435
| Std Dev. |  | 7.1949 | 19.9441 | 14.1339 | 5.4772 | 4.5693 | 4.4884 | 8.0416 | 14.8199 | 6.0139 | 17.5119
| Rel.Std.Dev. |  | 1.692% | 4.401% | 3.142% | 1.231% | 0.9681% | 1.042% | 1.794% | 3.362% | 1.414% | 4.01%
| PDM3 |  | -4.129% | 2.185% | 1.434% | 0.3437% | 6.428% | -2.86% | 1.095% | -0.5997% | -4.129% | -1.535%
| Z-Score (Absolute) |  | 1.26 | 1.28 | 0.49 | 0.15 | 2.06 | 0.86 | 0.38 | 0.15 | 1.26 | 0.44
| Analytical results for Be in OREAS 923 (Certified Value < 3 ppm) | [15 empty] | Certified
Be | Round | Replicate | Lab | Lab | Lab | Lab | Lab | Lab | Lab | Lab | Lab | Lab |  |  |  |  | 1
| No | No | 02 | 04 | 05 | 09 | 13 | 16 | 18 | 19 | 20 | 21 |  |  |  |  | ppm
|  |  | PF*OES/MS | PF*MS | PF*MS | PF*MS | PF*MS | PF*OES/MS | PF*MS | PF*MS | PF*OES | PF*OES/MS |  |  |  |  | 2
2
| 1 | 1 | < 5 | < 3 | < 3 | 2 | 2.2835 | < 5 | 4 | 2.7 | < 10 | < 5 |  |  |  |  | 1
| 1 | 2 | < 5 | < 3 | < 3 | 2 | 2.5041 | < 5 | 4 | 2.7 | < 10 | < 5 |  |  |  |  | #N/A
| 1 | 3 | < 5 | < 3 | < 3 | 2 | 2.4647 | < 5 | 4 | 2.3 | < 10 | < 5 |  |  |  |  | 16
| 1 | 4 | < 5 | < 3 | < 3 | 2 | 2.5214 | < 5 | 3 | 2.4 | < 10 | < 5 |  |  |  |  | < 3
| 1 | 5 | < 5 | < 3 | < 3 | 2 | 2.4758 | < 5 | 4 | 2.6 | < 10 | < 5 |  |  |  |  | 135
| 1 | 6 | < 5 | < 3 | < 3 | 3 | 2.5041 | < 5 | 4 | 2.3 | < 10 | < 5
| Mean |  | 13: 2.1667; 15: 2.4589; 17: 3.8333; 18: 2.5
| Median |  | 13: 2; 15: 2.4899; 17: 4; 18: 2.5
| Std Dev. |  | 13: 0.40825; 15: 0.088399; 17: 0.40825; 18: 0.18974
| Rel.Std.Dev. |  | 13: 18.84%; 15: 3.595%; 17: 10.65%; 18: 7.589%
PDM3
| Z-Score (Absolute) |  | NA | NA | NA | 1.27 | 0.08 | NA | 5.48 | 0.08 | NA | NA
| Analytical results for Bi in OREAS 923 (Certified Value 21.2 ppm) | [15 empty] | Certified
Bi | Round | Replicate | Lab | Lab | Lab | Lab | Lab | Lab | Lab | Lab | Lab | [5 empty] | 1
| No | No | 02 | 04 | 05 | 09 | 10 | 13 | 16 | 18 | 21 | [5 empty] | ppm
|  |  | PF*OES/MS | PF*MS | PF*MS | PF*MS | PF*MS | PF*MS | PF*OES/MS | PF*MS | PF*OES/MS | [5 empty] | 1
2
| 1 | 1 | 32.3 | 22 | 20 | 22 | 16.2 | 21.2566 | 24.616 | 26 | 22.2 | [5 empty] | 1
| 1 | 2 | 31.9 | 24 | 24 | 22 | 18.5 | 19.8488 | 23.071 | 23 | 19.7 | [5 empty] | #N/A
| 1 | 3 | 31.5 | 18 | 22 | 20 | 23 | 21.506 | 24.3 | 21 | 21.3 | [5 empty] | 16
| 1 | 4 | 31.4 | 17 | 19 | 22 | 29.5 | 21.9763 | 26.003 | 22 | 25.6 | [5 empty] | 21.2175
| 1 | 5 | 32.7 | 21 | 25 | 22 | 21.1 | 20.5418 | 24.804 | 20 | 23.1 | [5 empty] | 136
| 1 | 6 | 32.3 | 19 | 20 | 22 | 22.5 | 22.4441 | 26.201 | 21 | 18.7
| Mean |  | 32.0167 | 20.1667 | 21.6667 | 21.6667 | 21.8 | 21.2623 | 24.8325 | 22.1667 | 21.7667
| Median |  | 32.1 | 20 | 21 | 22 | 21.8 | 21.3813 | 24.71 | 21.5 | 21.75
| Std Dev. |  | 0.50761 | 2.6394 | 2.4221 | 0.8165 | 4.5598 | 0.94691 | 1.1556 | 2.137 | 2.472
| Rel.Std.Dev. |  | 1.585% | 13.09% | 11.18% | 3.768% | 20.92% | 4.453% | 4.654% | 9.64% | 11.36%
| PDM3 |  | 50.9% | -4.953% | 2.117% | 2.117% | 2.746% | 0.2111% | 17.04% | 4.474% | 2.588%
| Z-Score (Absolute) |  | 17.26 | 2.5 | 0 | 0.56 | 2.35 | 0.67 | 5.28 | 0.44 | 0.17
| Analytical results for Ca in OREAS 923 (Certified Value 0.488 wt.%) | [15 empty] | Certified
Ca | Round | Replicate | Lab | Lab | Lab | Lab | Lab | Lab | Lab | Lab | Lab | Lab | Lab | Lab |  |  | 1
| No | No | 02 | 04 | 05 | 09 | 13 | 15 | 16 | 17 | 18 | 19 | 20 | 21 |  |  | wt.%
|  |  | PF*OES/MS | PF*OES | PF*OES | PF*OES | PF*OES | PF*AAS | PF*OES/MS | PF*OES/MS | PF*OES | PF*OES | PF*OES | PF*OES/MS |  |  | 3
3
| 1 | 1 | 0.47 | 0.41 | 0.44 | 0.5 | 0.5622 | 0.91 | 0.519 | 1.1578 | 0.64 | 0.47 | 0.475 | 0.5 |  |  | 1
| 1 | 2 | 0.48 | 0.47 | 0.45 | 0.5 | 0.57248 | 0.86 | 0.493 | 1.1413 | 0.64 | 0.47 | 0.455 | 0.5 |  |  | #N/A
| 1 | 3 | 0.42 | 0.44 | 0.43 | 0.5 | 0.63807 | 0.84 | 0.493 | 1.2692 | 0.66 | 0.48 | 0.48 | 0.5 |  |  | 16
| 1 | 4 | 0.44 | 0.5 | 0.45 | 0.5 | 0.56146 | 0.89 | 0.498 | 1.1317 | 0.65 | 0.51 | 0.46 | 0.5 |  |  | 0.48766
| 1 | 5 | 0.41 | 0.48 | 0.46 | 0.6 | 0.57699 | 0.93 | 0.492 | 1.3267 | 0.64 | 0.48 | 0.467 | 0.5 |  |  | 137
| 1 | 6 | 0.46 | 0.49 | 0.42 | 0.6 | 0.4956 | 0.91 | 0.459 | 1.192 | 0.65 | 0.56 | 0.468 | 0.5
| Mean |  | 0.44667 | 0.465 | 0.44167 | 0.53333 | 0.5678 | 0.89 | 0.49233 | 1.2031 | 0.64667 | 0.495 | 0.4675 | 0.5
| Median |  | 0.45 | 0.475 | 0.445 | 0.5 | 0.56734 | 0.9 | 0.493 | 1.1749 | 0.645 | 0.48 | 0.4675 | 0.5
| Std Dev. |  | 0.028048 | 0.033912 | 0.01472 | 0.05164 | 0.04545 | 0.034059 | 0.019263 | 0.078404 | 0.008165 | 0.035071 | 0.009225 | 0
| Rel.Std.Dev. |  | 6.279% | 7.293% | 3.333% | 9.682% | 8.005% | 3.827% | 3.913% | 6.517% | 1.263% | 7.085% | 1.973% | 0%
| PDM3 |  | -8.406% | -4.646% | -9.431% | 9.367% | 16.43% | 82.51% | 0.959% | 146.7% | 32.61% | 1.506% | -4.133% | 2.531%
| Z-Score (Absolute) |  | 0.82 | 0.53 | 0.89 | 0.52 | 0.84 | 6.03 | 0.01 | 10.87 | 2.27 | 0.27 | 0.49 | 0.01
| Analytical results for Cd in OREAS 923 (Certified Value < 1 ppm) | [15 empty] | Certified
Cd | Round | Replicate | Lab | Lab | Lab | Lab | Lab | Lab | Lab | Lab | Lab | [5 empty] | 1
| No | No | 02 | 04 | 05 | 09 | 13 | 16 | 18 | 19 | 21 | [5 empty] | ppm
|  |  | PF*OES/MS | PF*MS | PF*MS | PF*MS | PF*MS | PF*OES/MS | PF*MS | PF*MS | PF*OES/MS | [5 empty] | 2
2
| 1 | 1 | < 0.2 | < 2 | < 2 | < 10 | < 10 | 0.427 | < 2 | < 1 | 0.4 | [5 empty] | 1
| 1 | 2 | < 0.2 | < 2 | < 2 | < 10 | < 10 | 0.45 | < 2 | < 1 | 0.4 | [5 empty] | #N/A
| 1 | 3 | < 0.2 | < 2 | < 2 | < 10 | < 10 | 0.388 | < 2 | < 1 | 0.4 | [5 empty] | 16
| 1 | 4 | < 0.2 | < 2 | < 2 | < 10 | < 10 | 0.312 | < 2 | < 1 | 0.4 | [5 empty] | < 1
| 1 | 5 | < 0.2 | < 2 | < 2 | < 10 | < 10 | 0.483 | < 2 | < 1 | 0.3 | [5 empty] | 138
| 1 | 6 | < 0.2 | < 2 | < 2 | < 10 | < 10 | 0.523 | < 2 | < 1 | 0.4
| Mean |  | 16: 0.4305; 19: 0.38333
| Median |  | 16: 0.4385; 19: 0.4
| Std Dev. |  | 16: 0.074234; 19: 0.040825
| Rel.Std.Dev. |  | 16: 17.24%; 19: 10.65%
PDM3
| Z-Score (Absolute) |  | NA | NA | NA | NA | NA | 0.67 | NA | NA | 0.67
| Analytical results for Ce in OREAS 923 (Certified Value 83 ppm) | [15 empty] | Certified
Ce | Round | Replicate | Lab | Lab | Lab | Lab | Lab | Lab | Lab | Lab | [6 empty] | 1
| No | No | 02 | 04 | 05 | 09 | 16 | 18 | 19 | 21 | [6 empty] | ppm
|  |  | PF*OES/MS | PF*MS | PF*MS | PF*MS | PF*OES/MS | PF*MS | PF*MS | PF*OES/MS | [6 empty] | 0
1
| 1 | 1 | 92.8 | 75.5 | 84.9 | 83 | 82.06 | 78.1 | 81.4 | 86.1 | [6 empty] | 1
| 1 | 2 | 92.5 | 79.2 | 88.3 | 84 | 79.31 | 76.6 | 80.9 | 85.3 | [6 empty] | #N/A
| 1 | 3 | 92.6 | 67.5 | 84.7 | 82.5 | 82.9 | 77.6 | 83.9 | 85.1 | [6 empty] | 16
| 1 | 4 | 93.4 | 95.8 | 92.3 | 82.5 | 79.93 | 74.9 | 87 | 83.1 | [6 empty] | 82.8619
| 1 | 5 | 92.4 | 91.6 | 90.4 | 85 | 81.9 | 78.4 | 77.7 | 86.2 | [6 empty] | 139
| 1 | 6 | 93.1 | 91.6 | 85.7 | 84 | 79.76 | 77.5 | 78.8 | 84.5
| Mean |  | 92.8 | 83.5333 | 87.7167 | 83.5 | 80.9767 | 77.1833 | 81.6167 | 85.05
| Median |  | 92.7 | 85.4 | 87 | 83.5 | 80.915 | 77.55 | 81.15 | 85.2
| Std Dev. |  | 0.38471 | 11.1444 | 3.1511 | 1 | 1.4886 | 1.2766 | 3.4067 | 1.1485
| Rel.Std.Dev. |  | 0.4146% | 13.34% | 3.592% | 1.198% | 1.838% | 1.654% | 4.174% | 1.35%
| PDM3 |  | 11.99% | 0.8103% | 5.859% | 0.7701% | -2.275% | -6.853% | -1.503% | 2.641%
| Z-Score (Absolute) |  | 2.82 | 0.01 | 1.28 | 0.01 | 0.77 | 1.78 | 0.58 | 0.47
| Analytical results for Co in OREAS 923 (Certified Value 23.9 ppm) | [15 empty] | Certified
Co | Round | Replicate | Lab | Lab | Lab | Lab | Lab | Lab | Lab | Lab | Lab | Lab | Lab | Lab |  |  | 1
| No | No | 02 | 04 | 05 | 09 | 10 | 13 | 15 | 16 | 17 | 18 | 20 | 21 |  |  | ppm
|  |  | PF*OES/MS | PF*MS | PF*MS | PF*OES | PF*MS | PF*MS | PF*AAS | PF*OES/MS | PF*OES/MS | PF*MS | PF*OES | PF*OES/MS |  |  | 1
2
| 1 | 1 | 24.5 | 25.3 | 25 | 40 | 22 | 26.7685 | < 20 | 24.374 | < 100 | 25.2 | 19.5 | 22.1 |  |  | 1
| 1 | 2 | 24.2 | 25.3 | 24.1 | 40 | 23 | 24.0844 | < 20 | 22.953 | < 100 | 23.5 | 13.2 | 21.4 |  |  | #N/A
| 1 | 3 | 24.3 | 21.9 | 22.7 | 40 | 23 | 25.8573 | < 20 | 24.182 | < 100 | 24 | 19.9 | 23 |  |  | 16
| 1 | 4 | 24.5 | 23.2 | 24.6 | 40 | 23 | 24.9871 | < 20 | 24.405 | < 100 | 22.2 | 20.6 | 22.5 |  |  | 23.9081
| 1 | 5 | 24.3 | 22.1 | 24.5 | 40 | 23 | 25.0235 | < 20 | 23.31 | < 100 | 25.7 | 12 | 21.3 |  |  | 140
| 1 | 6 | 24.5 | 26 | 25.2 | 20 | 22 | 26.2699 | < 20 | 24.092 | < 100 | 23.4 | 24 | 22.8
| Mean |  | 24.3833 | 23.9667 | 24.35 | 36.6667 | 22.6667 | 25.4985 |  | 23.886 |  | 24 | 18.2 | 22.1833
| Median |  | 24.4 | 24.25 | 24.55 | 40 | 23 | 25.4404 |  | 24.137 |  | 23.75 | 19.7 | 22.3
| Std Dev. |  | 0.13292 | 1.7907 | 0.8961 | 8.165 | 0.5164 | 0.9822 |  | 0.6066 |  | 1.2791 | 4.6351 | 0.71391
| Rel.Std.Dev. |  | 0.5451% | 7.472% | 3.68% | 22.27% | 2.278% | 3.852% |  | 2.54% |  | 5.329% | 25.47% | 3.218%
| PDM3 |  | 1.988% | 0.2451% | 1.849% | 53.37% | -5.192% | 6.652% |  | -0.09226% |  | 0.3846% | -23.88% | -7.214%
| Z-Score (Absolute) |  | 0.27 | 0.01 | 0.47 | 10.73 | 0.88 | 1.01 | NA | 0.07 | NA | 0.01 | 3.87 | 1.21
| Analytical results for Cr in OREAS 923 (Certified Value 88 ppm) | [15 empty] | Certified
Cr | Round | Replicate | Lab | Lab | Lab | Lab | Lab | Lab | Lab | Lab | Lab | Lab | Lab |  |  |  | 1
| No | No | 02 | 04 | 05 | 09 | 13 | 15 | 16 | 17 | 18 | 20 | 21 |  |  |  | ppm
|  |  | PF*OES/MS | PF*MS | PF*MS | PF*OES | PF*OES | PF*AAS | PF*OES/MS | PF*OES/MS | PF*MS | PF*OES | PF*OES/MS |  |  |  | 0
0
| 1 | 1 | 88 | 60 | 90 | 150 | 110 | 100 | 77.135 | 128.9858 | 90 | 82.2 | 80 |  |  |  | 1
| 1 | 2 | 86 | 70 | 90 | 100 | 93.2357 | 100 | 78.944 | 112.608 | 90 | 84.4 | 80 |  |  |  | #N/A
| 1 | 3 | 88 | 40 | 110 | 100 | 91.9326 | 100 | 80.766 | 119.629 | 100 | 89.4 | 80 |  |  |  | 16
| 1 | 4 | 88 | 160 | 70 | 100 | 97 | 100 | 79.848 | 131.6692 | 80 | 85.8 | 70 |  |  |  | 87.919
| 1 | 5 | 90 | 90 | 80 | 100 | 102.6882 | 100 | 79.121 | 125.8322 | 90 | 88.6 | 80 |  |  |  | 141
| 1 | 6 | 88 | 90 | 70 | 100 | 95.5042 | 100 | 80.264 | 116.4362 | 80 | 85.3 | 70
| Mean |  | 88 | 85 | 85 | 108.3333 | 98.3934 | 100 | 79.3463 | 122.5267 | 88.3333 | 85.95 | 76.6667
| Median |  | 88 | 80 | 85 | 100 | 96.2521 | 100 | 79.4845 | 122.7306 | 90 | 85.55 | 80
| Std Dev. |  | 1.2649 | 41.3521 | 15.1658 | 20.4124 | 6.8087 | 0 | 1.2816 | 7.4847 | 7.5277 | 2.6771 | 5.164
| Rel.Std.Dev. |  | 1.437% | 48.65% | 17.84% | 18.84% | 6.92% | 0% | 1.615% | 6.109% | 8.522% | 3.115% | 6.736%
| PDM3 |  | 0.09216% | -3.32% | -3.32% | 23.22% | 11.91% | 13.74% | -9.751% | 39.36% | 0.4713% | -2.24% | -12.8%
| Z-Score (Absolute) |  | 0 | 0.68 | 0.19 | 0.78 | 0.67 | 0.78 | 0.56 | 2.24 | 0.02 | 0.13 | 0.74
| Analytical results for Cs in OREAS 923 (Certified Value 6.93 ppm) | [15 empty] | Certified
Cs | Round | Replicate | Lab | Lab | Lab | Lab | Lab | Lab | Lab | Lab | Lab | [5 empty] | 1
| No | No | 02 | 04 | 05 | 09 | 13 | 16 | 18 | 19 | 21 | [5 empty] | ppm
|  |  | PF*OES/MS | PF*MS | PF*MS | PF*MS | PF*MS | PF*OES/MS | PF*MS | PF*MS | PF*OES/MS | [5 empty] | 2
3
| 1 | 1 | 7.7 | 7.3 | 6.7 | 7 | 6.312 | 6.88 | 6.7 | 6.9 | 6.9 | [5 empty] | 1
| 1 | 2 | 7.7 | 7.1 | 6.9 | 7 | 6.8535 | 6.6 | 6.6 | 7.2 | 6.9 | [5 empty] | #N/A
| 1 | 3 | 7.7 | 6.5 | 6.4 | 7 | 7.2451 | 6.72 | 6.5 | 6.8 | 7.2 | [5 empty] | 16
| 1 | 4 | 7.8 | 7.1 | 6.9 | 7 | 6.8417 | 6.63 | 6.2 | 7.5 | 6.8 | [5 empty] | 6.9295
| 1 | 5 | 7.7 | 7.5 | 7.3 | 7 | 6.8598 | 6.74 | 6.6 | 6.7 | 6.9 | [5 empty] | 142
| 1 | 6 | 7.7 | 7.1 | 6.8 | 7 | 6.8978 | 6.73 | 6.4 | 7 | 7
| Mean |  | 7.7167 | 7.1 | 6.8333 | 7 | 6.835 | 6.7167 | 6.5 | 7.0167 | 6.95
| Median |  | 7.7 | 7.1 | 6.85 | 7 | 6.8566 | 6.725 | 6.55 | 6.95 | 6.9
| Std Dev. |  | 0.040825 | 0.33466 | 0.29439 | 0 | 0.29887 | 0.098522 | 0.17889 | 0.29269 | 0.13784
| Rel.Std.Dev. |  | 0.529% | 4.714% | 4.308% | 0% | 4.373% | 1.467% | 2.752% | 4.171% | 1.983%
| PDM3 |  | 11.36% | 2.461% | -1.387% | 1.018% | -1.364% | -3.071% | -6.198% | 1.258% | 0.2964%
| Z-Score (Absolute) |  | 4.93 | 1.02 | 0.67 | 0.38 | 0 | 1.41 | 2.79 | 0.49 | 0.25
| Analytical results for Cu in OREAS 923 (Certified Value 4328 ppm) | [15 empty] | Certified
Cu | Round | Replicate | Lab | Lab | Lab | Lab | Lab | Lab | Lab | Lab | Lab | Lab | Lab | Lab |  |  | 1
| No | No | 02 | 04 | 05 | 09 | 10 | 13 | 15 | 16 | 17 | 18 | 20 | 21 |  |  | ppm
|  |  | PF*OES/MS | PF*MS | PF*MS | PF*OES | PF*OES | PF*OES | PF*AAS | PF*OES/MS | PF*OES/MS | PF*MS | PF*OES | PF*OES/MS |  |  | 0
0
| 1 | 1 | 3981 | 4560 | 4250 | 4350 | 4337 | 4466.8018 | 4200 | 4322.732 | 4687.44 | 5000 | 4270 | 4160 |  |  | 1
| 1 | 2 | 4004 | 5100 | 4240 | 4300 | 4333 | 4388 | 4300 | 4294.308 | 4458.9 | 4730 | 4170 | 4040 |  |  | #N/A
| 1 | 3 | 3823 | 3980 | 4250 | 4300 | 4325 | 4420 | 4400 | 4175.875 | 4574.32 | 4610 | 4520 | 4200 |  |  | 16
| 1 | 4 | 3903 | 4200 | 4420 | 4250 | 5471 | 4339 | 4300 | 4546.373 | 4982.38 | 4200 | 4140 | 4250 |  |  | 4328.2044
| 1 | 5 | 4059 | 4020 | 4980 | 4150 | 4239 | 4294 | 4300 | 4386.207 | 5682.7 | 4170 | 4320 | 4060 |  |  | 143
| 1 | 6 | 4138 | 4740 | 4730 | 4200 | 4393 | 4299.2363 | 4300 | 4247.332 | 4749.5 | 4410 | 4190 | 4100
| Mean |  | 3984.6667 | 4433.3333 | 4478.3333 | 4258.3333 | 4516.3333 | 4367.8397 | 4300 | 4328.8045 | 4855.8733 | 4520 | 4268.3333 | 4135
| Median |  | 3992.5 | 4380 | 4335 | 4275 | 4335 | 4363.5 | 4300 | 4308.52 | 4718.47 | 4510 | 4230 | 4130
| Std Dev. |  | 111.561 | 443.9219 | 309.6719 | 73.598 | 470.2964 | 69.1536 | 63.2456 | 127.9712 | 441.8578 | 322.3663 | 140.2022 | 82.4015
| Rel.Std.Dev. |  | 2.8% | 10.01% | 6.915% | 1.728% | 10.41% | 1.583% | 1.471% | 2.956% | 9.099% | 7.132% | 3.285% | 1.993%
| PDM3 |  | -7.937% | 2.429% | 3.469% | -1.614% | 4.347% | 0.9157% | -0.6516% | 0.01386% | 12.19% | 4.431% | -1.383% | -4.464%
| Z-Score (Absolute) |  | 4.04 | 0.16 | 2.04 | 0.67 | 0.16 | 0.68 | 0.16 | 0.2 | 4.65 | 2.55 | 0.55 | 2.19
| Analytical results for Dy in OREAS 923 (Certified Value 5.38 ppm) | [15 empty] | Certified
Dy | Round | Replicate | Lab | Lab | Lab | Lab | Lab | Lab | Lab | Lab | [6 empty] | 1
| No | No | 02 | 04 | 05 | 09 | 16 | 18 | 19 | 21 | [6 empty] | ppm
|  |  | PF*OES/MS | PF*MS | PF*MS | PF*MS | PF*OES/MS | PF*MS | PF*MS | PF*OES/MS | [6 empty] | 2
3
| 1 | 1 | 5.4 | 5 | 5.4 | 5 | 5.237 | 6.3 | 5.4 | 5.41 | [6 empty] | 1
| 1 | 2 | 5.37 | 5 | 5.8 | 5 | 5.152 | 6.4 | 5.6 | 5.57 | [6 empty] | #N/A
| 1 | 3 | 5.39 | 4.6 | 5.4 | 5 | 5.443 | 6.5 | 5.4 | 5.53 | [6 empty] | 16
| 1 | 4 | 5.44 | 5.4 | 5.8 | 5.5 | 5.373 | 6.3 | 6.1 | 5.49 | [6 empty] | 5.3835
| 1 | 5 | 5.37 | 5.3 | 5.8 | 5.5 | 5.313 | 6.5 | 5.1 | 5.53 | [6 empty] | 144
| 1 | 6 | 5.42 | 5.6 | 5.6 | 5 | 5.15 | 6.4 | 5.7 | 5.52
| Mean |  | 5.3983 | 5.15 | 5.6333 | 5.1667 | 5.278 | 6.4 | 5.55 | 5.5083
| Median |  | 5.395 | 5.15 | 5.7 | 5 | 5.275 | 6.4 | 5.5 | 5.525
| Std Dev. |  | 0.027869 | 0.35637 | 0.19664 | 0.2582 | 0.11951 | 0.089443 | 0.33912 | 0.054559
| Rel.Std.Dev. |  | 0.5162% | 6.92% | 3.491% | 4.997% | 2.264% | 1.398% | 6.11% | 0.9905%
| PDM3 |  | 0.2751% | -4.338% | 4.64% | -4.028% | -1.96% | 18.88% | 3.092% | 2.318%
| Z-Score (Absolute) |  | 0.21 | 1.15 | 0.68 | 1.09 | 0.67 | 3.59 | 0.37 | 0.21
| Analytical results for Er in OREAS 923 (Certified Value 3.15 ppm) | [15 empty] | Certified
Er | Round | Replicate | Lab | Lab | Lab | Lab | Lab | Lab | Lab | Lab | [6 empty] | 1
| No | No | 02 | 04 | 05 | 09 | 16 | 18 | 19 | 21 | [6 empty] | ppm
|  |  | PF*OES/MS | PF*MS | PF*MS | PF*MS | PF*OES/MS | PF*MS | PF*MS | PF*OES/MS | [6 empty] | 2
3
| 1 | 1 | 3.15 | 3.4 | 3.1 | 3 | 2.791 | 3.6 | 2.9 | 2.91 | [6 empty] | 1
| 1 | 2 | 3.12 | 3.4 | 3.2 | 3.5 | 2.674 | 3.7 | 3 | 3.07 | [6 empty] | #N/A
| 1 | 3 | 3.15 | 3.1 | 3 | 3.5 | 2.818 | 3.6 | 2.8 | 3.05 | [6 empty] | 16
| 1 | 4 | 3.17 | 3.3 | 3.4 | 3 | 2.687 | 3.5 | 2.8 | 3.01 | [6 empty] | 3.146
| 1 | 5 | 3.13 | 3.3 | 3.3 | 3.5 | 2.737 | 3.7 | 2.8 | 3.03 | [6 empty] | 145
| 1 | 6 | 3.16 | 3.5 | 3.1 | 3.5 | 2.673 | 3.6 | 2.8 | 2.96
| Mean |  | 3.1467 | 3.3333 | 3.1833 | 3.3333 | 2.73 | 3.6167 | 2.85 | 3.005
| Median |  | 3.15 | 3.35 | 3.15 | 3.5 | 2.712 | 3.6 | 2.8 | 3.02
| Std Dev. |  | 0.018619 | 0.13663 | 0.1472 | 0.2582 | 0.062846 | 0.075277 | 0.083666 | 0.059917
| Rel.Std.Dev. |  | 0.5917% | 4.099% | 4.624% | 7.746% | 2.302% | 2.081% | 2.936% | 1.994%
| PDM3 |  | 0.01987% | 5.953% | 1.185% | 5.953% | -13.22% | 14.96% | -9.41% | -4.483%
| Z-Score (Absolute) |  | 0.07 | 0.67 | 0.07 | 0.67 | 1.74 | 1.81 | 1.38 | 0.64
| Analytical results for Eu in OREAS 923 (Certified Value 1.49 ppm) | [15 empty] | Certified
Eu | Round | Replicate | Lab | Lab | Lab | Lab | Lab | Lab | Lab | Lab | [6 empty] | 1
| No | No | 02 | 04 | 05 | 09 | 16 | 18 | 19 | 21 | [6 empty] | ppm
|  |  | PF*OES/MS | PF*MS | PF*MS | PF*MS | PF*OES/MS | PF*MS | PF*MS | PF*OES/MS | [6 empty] | 2
3
| 1 | 1 | 1.61 | 1.4 | 1.4 | 1.4 | 1.416 | 1.6 | 1.5 | 1.46 | [6 empty] | 1
| 1 | 2 | 1.6 | 1.5 | 1.4 | 1.6 | 1.375 | 1.6 | 1.5 | 1.39 | [6 empty] | #N/A
| 1 | 3 | 1.61 | 1.3 | 1.4 | 1.4 | 1.392 | 1.6 | 1.5 | 1.43 | [6 empty] | 16
| 1 | 4 | 1.61 | 1.5 | 1.5 | 1.6 | 1.353 | 1.5 | 1.4 | 1.44 | [6 empty] | 1.4892
| 1 | 5 | 1.6 | 1.4 | 1.5 | 1.6 | 1.441 | 1.6 | 1.3 | 1.47 | [6 empty] | 146
| 1 | 6 | 1.61 | 1.5 | 1.4 | 1.6 | 1.383 | 1.6 | 1.5 | 1.41
| Mean |  | 1.6067 | 1.4333 | 1.4333 | 1.5333 | 1.3933 | 1.5833 | 1.45 | 1.4333
| Median |  | 1.61 | 1.45 | 1.4 | 1.6 | 1.3875 | 1.6 | 1.5 | 1.435
| Std Dev. |  | 0.005164 | 0.08165 | 0.05164 | 0.10328 | 0.031168 | 0.040825 | 0.083666 | 0.030111
| Rel.Std.Dev. |  | 0.3214% | 5.696% | 3.603% | 6.736% | 2.237% | 2.578% | 5.77% | 2.101%
| PDM3 |  | 7.89% | -3.749% | -3.749% | 2.966% | -6.435% | 6.323% | -2.63% | -3.749%
| Z-Score (Absolute) |  | 2.33 | 0.36 | 0.36 | 1.19 | 0.99 | 2.23 | 0.36 | 0.36
| Analytical results for Fe in OREAS 923 (Certified Value 6.59 wt.%) | [15 empty] | Certified
Fe | Round | Replicate | Lab | Lab | Lab | Lab | Lab | Lab | Lab | Lab | Lab | Lab | Lab | Lab | Lab | Lab | 1
| No | No | 02 | 04 | 05 | 08 | 09 | 10 | 13 | 15 | 16 | 17 | 18 | 19 | 20 | 21 | wt.%
|  |  | PF*OES/MS | PF*OES | PF*OES | PF*OES | PF*OES | PF*OES | PF*OES | PF*AAS | PF*OES/MS | PF*OES/MS | PF*OES | PF*OES | PF*OES | PF*OES/MS | 2
3
| 1 | 1 | 6.7 | 6.42 | 6.41 | 6.9892 | 6.74 | 6.71 | 6.78 | 6.28 | 6.389 | 7.7188 | 6.69 | 6.68 | 6.56 | 6.59 | 1
| 1 | 2 | 6.48 | 6.67 | 6.39 | 7.0239 | 6.74 | 6.74 | 6.69 | 6.33 | 6.251 | 7.0506 | 6.49 | 6.76 | 6.5 | 6.57 | #N/A
| 1 | 3 | 6.21 | 6.75 | 6.4 | 6.7365 | 6.76 | 6.71 | 6.79 | 6.24 | 6.373 | 7.3723 | 6.64 | 6.92 | 6.59 | 6.57 | 16
| 1 | 4 | 6.3 | 6.72 | 6.46 | 6.9938 | 6.77 | 6.85 | 6.75 | 6.17 | 6.391 | 7.6928 | 6.66 | 7.34 | 6.46 | 6.64 | 6.5924
| 1 | 5 | 6.46 | 6.55 | 6.51 | 6.7991 | 6.77 | 6.63 | 6.73 | 6.24 | 6.354 | 7.7482 | 6.95 | 6.63 | 6.59 | 6.46 | 147
| 1 | 6 | 6.42 | 6.61 | 6.51 | 6.8625 | 6.89 | 6.65 | 6.77 | 6.32 | 6.359 | 7.3775 | 6.63 | 6.71 | 6.46 | 6.5
| Mean |  | 6.4283 | 6.62 | 6.4467 | 6.9008 | 6.7783 | 6.715 | 6.7517 | 6.2633 | 6.3528 | 7.4934 | 6.6767 | 6.84 | 6.5267 | 6.555
| Median |  | 6.44 | 6.64 | 6.435 | 6.9258 | 6.765 | 6.71 | 6.76 | 6.26 | 6.366 | 7.5352 | 6.65 | 6.735 | 6.53 | 6.57
| Std Dev. |  | 0.16833 | 0.12198 | 0.05465 | 0.11869 | 0.056362 | 0.07791 | 0.037103 | 0.059554 | 0.052117 | 0.27553 | 0.15069 | 0.26435 | 0.06121 | 0.06473
| Rel.Std.Dev. |  | 2.619% | 1.843% | 0.8477% | 1.72% | 0.8315% | 1.16% | 0.5495% | 0.9508% | 0.8204% | 3.677% | 2.257% | 3.865% | 0.9378% | 0.9875%
| PDM3 |  | -2.488% | 0.4193% | -2.21% | 4.679% | 2.821% | 1.86% | 2.417% | -4.991% | -3.633% | 13.67% | 1.279% | 3.756% | -0.9965% | -0.5667%
| Z-Score (Absolute) |  | 0.9 | 0 | 0.82 | 1.31 | 0.74 | 0.44 | 0.61 | 1.67 | 1.26 | 4.09 | 0 | 0.56 | 0.44 | 0.31
| Analytical results for Ga in OREAS 923 (Certified Value 20.7 ppm) | [15 empty] | Certified
Ga | Round | Replicate | Lab | Lab | Lab | Lab | Lab | Lab | Lab | Lab | Lab | [5 empty] | 1
| No | No | 02 | 04 | 05 | 09 | 13 | 16 | 18 | 19 | 21 | [5 empty] | ppm
|  |  | PF*OES/MS | PF*MS | PF*MS | PF*MS | PF*MS | PF*OES/MS | PF*MS | PF*MS | PF*OES/MS | [5 empty] | 1
2
| 1 | 1 | 19 | 20.8 | 20.5 | 20 | 21.3271 | 21.462 | 22 | 21.7 | 20 | [5 empty] | 1
| 1 | 2 | 19 | 21 | 20.8 | 16 | 20.5535 | 21.029 | 21.6 | 23 | 20 | [5 empty] | #N/A
| 1 | 3 | 19 | 19 | 19.9 | 20 | 22.6899 | 21.032 | 22.1 | 22.5 | 20 | [5 empty] | 16
| 1 | 4 | 19 | 19.1 | 21.3 | 20 | 21.4476 | 20.827 | 21 | 23.6 | 20 | [5 empty] | 20.7283
| 1 | 5 | 19 | 18.2 | 21.9 | 24 | 21.76 | 21.211 | 21.8 | 21.6 | 20 | [5 empty] | 148
| 1 | 6 | 19 | 19.2 | 21 | 20 | 19.7932 | 21.195 | 21.4 | 21.2 | 20
| Mean |  | 19 | 19.55 | 20.9 | 20 | 21.2619 | 21.126 | 21.65 | 22.2667 | 20
| Median |  | 19 | 19.15 | 20.9 | 20 | 21.3874 | 21.1135 | 21.7 | 22.1 | 20
| Std Dev. |  | 0 | 1.1059 | 0.68411 | 2.5298 | 0.99851 | 0.21565 | 0.40866 | 0.92448 | 0
| Rel.Std.Dev. |  | 0% | 5.657% | 3.273% | 12.65% | 4.696% | 1.021% | 1.888% | 4.152% | 0%
| PDM3 |  | -8.338% | -5.684% | 0.8284% | -3.513% | 2.574% | 1.919% | 4.447% | 7.422% | -3.513%
| Z-Score (Absolute) |  | 1.71 | 1.21 | 0 | 0.09 | 0.33 | 0.2 | 0.67 | 1.23 | 0.81
| Analytical results for Gd in OREAS 923 (Certified Value 6.3 ppm) | [15 empty] | Certified
Gd | Round | Replicate | Lab | Lab | Lab | Lab | Lab | Lab | Lab | Lab | [6 empty] | 1
| No | No | 02 | 04 | 05 | 09 | 16 | 18 | 19 | 21 | [6 empty] | ppm
|  |  | PF*OES/MS | PF*MS | PF*MS | PF*MS | PF*OES/MS | PF*MS | PF*MS | PF*OES/MS | [6 empty] | 2
3
| 1 | 1 | 6.63 | 6.6 | 6.6 | 6 | 6.103 | 7.1 | 5.9 | 5.9 | [6 empty] | 1
| 1 | 2 | 6.59 | 6.8 | 6.7 | 6 | 5.845 | 6.9 | 5.6 | 5.93 | [6 empty] | #N/A
| 1 | 3 | 6.62 | 6 | 6.3 | 6 | 5.936 | 7.1 | 5.7 | 5.76 | [6 empty] | 16
| 1 | 4 | 6.65 | 6.9 | 6.8 | 6 | 5.623 | 6.7 | 6.2 | 5.7 | [6 empty] | 6.3005
| 1 | 5 | 6.59 | 6.8 | 6.9 | 6 | 5.925 | 7 | 5.3 | 5.9 | [6 empty] | 149
| 1 | 6 | 6.65 | 6.9 | 6.5 | 6 | 6.03 | 7 | 5.3 | 5.64
| Mean |  | 6.6217 | 6.6667 | 6.6333 | 6 | 5.9103 | 6.9667 | 5.6667 | 5.805
| Median |  | 6.625 | 6.8 | 6.65 | 6 | 5.9305 | 7 | 5.65 | 5.83
| Std Dev. |  | 0.027142 | 0.34448 | 0.21602 | 0 | 0.16682 | 0.15055 | 0.35024 | 0.12161
| Rel.Std.Dev. |  | 0.4099% | 5.167% | 3.257% | 0% | 2.823% | 2.161% | 6.181% | 2.095%
| PDM3 |  | 5.098% | 5.812% | 5.283% | -4.769% | -6.192% | 10.57% | -10.06% | -7.864%
| Z-Score (Absolute) |  | 0.47 | 0.74 | 0.49 | 0.47 | 0.61 | 0.99 | 0.98 | 0.77
| Analytical results for Ge in OREAS 923 (Indicative Value 2.42 ppm) | [15 empty] | Indicative
Ge | Round | Replicate | Lab | Lab | Lab | Lab | Lab | Lab | Lab | Lab | [6 empty] | 1
| No | No | 02 | 04 | 05 | 09 | 13 | 16 | 18 | 21 | [6 empty] | ppm
|  |  | PF*OES/MS | PF*MS | PF*MS | PF*MS | PF*MS | PF*OES/MS | PF*MS | PF*OES/MS | [6 empty] | 2
2
| 1 | 1 | 2 | 6.4 | 7.3 | < 20 | 2.51 | 2.329 | 3.4 | 2 | [6 empty] | 1
| 1 | 2 | 2 | 6.7 | < 0.7 | < 20 | 1.0869 | 2.486 | 3.7 | 2 | [6 empty] | 10
| 1 | 3 | 2 | 5 | 1.3 | < 20 | 2.4505 | 2.276 | 3.4 | 2 | [6 empty] | 16
| 1 | 4 | 2 | 5.7 | 7.6 | < 20 | 2.2055 | 2.208 | 3.8 | 2 | [6 empty] | 2.4231
| 1 | 5 | 2 | 4.9 | 7.9 | < 20 | 1.8071 | 2.454 | 3.1 | 2 | [6 empty] | 16
| 1 | 6 | 2 | 6.7 | 1.3 | < 20 | 2.3984 | 2.295 | 3.6 | 2
| Mean |  | 2 | 5.9 | 5.08 |  | 2.0764 | 2.3413 | 3.5 | 2
| Median |  | 2 | 6.05 | 7.3 |  | 2.3019 | 2.312 | 3.5 | 2
| Std Dev. |  | 0 | 0.82219 | 3.4572 |  | 0.5477 | 0.10767 | 0.25298 | 0
| Rel.Std.Dev. |  | 0% | 13.94% | 68.05% |  | 26.38% | 4.599% | 7.228% | 0%
| PDM3 |  | -17.46% | 143.5% | 109.6% |  | -14.31% | -3.375% | 44.44% | -17.46%
| Z-Score (Absolute) |  | 0.67 | 7.03 | 5.41 | NA | 0.13 | 0 | 2.29 | 0.67
| Analytical results for Hf in OREAS 923 (Certified Value 5.47 ppm) | [15 empty] | Certified
Hf | Round | Replicate | Lab | Lab | Lab | Lab | Lab | Lab | Lab | Lab | [6 empty] | 1
| No | No | 02 | 04 | 05 | 09 | 16 | 18 | 19 | 21 | [6 empty] | ppm
|  |  | PF*OES/MS | PF*MS | PF*MS | PF*MS | PF*OES/MS | PF*MS | PF*MS | PF*OES/MS | [6 empty] | 2
3
| 1 | 1 | 6 | < 10 | < 10 | 6 | 5.329 | < 10 | 5.6 | 5 | [6 empty] | 1
| 1 | 2 | 6 | < 10 | < 10 | 6 | 6.421 | < 10 | 5.2 | 5 | [6 empty] | #N/A
| 1 | 3 | 6 | < 10 | < 10 | 6 | 5.209 | < 10 | 5.1 | 5 | [6 empty] | 16
| 1 | 4 | 6 | < 10 | < 10 | 6 | 5.062 | < 10 | 5.2 | 5 | [6 empty] | 5.4727
| 1 | 5 | 6 | < 10 | < 10 | 4 | 5.176 | < 10 | 4.8 | 5 | [6 empty] | 150
| 1 | 6 | 6 | < 10 | < 10 | 6 | 5.207 | < 10 | 5.1 | 5
| Mean |  | 02: 6; 13: 5.6667; 15: 5.4007; 17: 5.1667; 18: 5
| Median |  | 02: 6; 13: 6; 15: 5.208; 17: 5.15; 18: 5
| Std Dev. |  | 02: 0; 13: 0.8165; 15: 0.50708; 17: 0.2582; 18: 0
| Rel.Std.Dev. |  | 02: 0%; 13: 14.41%; 15: 9.389%; 17: 4.997%; 18: 0%
| PDM3 |  | 02: 9.636%; 13: 3.545%; 15: -1.315%; 17: -5.591%; 18: -8.637%
| Z-Score (Absolute) |  | 2.76 | NA | NA | 2.76 | 0 | NA | 0.1 | 0.67
| Analytical results for Ho in OREAS 923 (Certified Value 1.11 ppm) | [15 empty] | Certified
Ho | Round | Replicate | Lab | Lab | Lab | Lab | Lab | Lab | Lab | Lab | [6 empty] | 1
| No | No | 02 | 04 | 05 | 09 | 16 | 18 | 19 | 21 | [6 empty] | ppm
|  |  | PF*OES/MS | PF*MS | PF*MS | PF*MS | PF*OES/MS | PF*MS | PF*MS | PF*OES/MS | [6 empty] | 2
3
| 1 | 1 | 1.15 | 1.2 | 1.1 | 1 | 1.03 | 1.3 | 1 | 1.11 | [6 empty] | 1
| 1 | 2 | 1.15 | 1.2 | 1.1 | 1 | 1.022 | 1.3 | 1.1 | 1.14 | [6 empty] | #N/A
| 1 | 3 | 1.15 | 1.1 | 1.1 | 1 | 1.012 | 1.3 | 1 | 1.09 | [6 empty] | 16
| 1 | 4 | 1.16 | 1.2 | 1.2 | 1.2 | 1.026 | 1.2 | 1.1 | 1.08 | [6 empty] | 1.1146
| 1 | 5 | 1.15 | 1.2 | 1.1 | 1 | 1.039 | 1.3 | 1 | 1.12 | [6 empty] | 151
| 1 | 6 | 1.16 | 1.2 | 1.1 | 1 | 1.01 | 1.3 | 1.1 | 1.1
| Mean |  | 1.1533 | 1.1833 | 1.1167 | 1.0333 | 1.0232 | 1.2833 | 1.05 | 1.1067
| Median |  | 1.15 | 1.2 | 1.1 | 1 | 1.024 | 1.3 | 1.05 | 1.105
| Std Dev. |  | 0.005164 | 0.040825 | 0.040825 | 0.08165 | 0.010998 | 0.040825 | 0.054772 | 0.021602
| Rel.Std.Dev. |  | 0.4477% | 3.45% | 3.656% | 7.902% | 1.075% | 3.181% | 5.216% | 1.952%
| PDM3 |  | 3.479% | 6.17% | 0.1888% | -7.288% | -8.2% | 15.14% | -5.793% | -0.7084%
| Z-Score (Absolute) |  | 0.42 | 0.72 | 0.05 | 1.13 | 0.9 | 1.74 | 0.62 | 0.05
| Analytical results for In in OREAS 923 (Certified Value 0.53 ppm) | [15 empty] | Certified
In | Round | Replicate | Lab | Lab | Lab | Lab | Lab | Lab | Lab | Lab | Lab | [5 empty] | 1
| No | No | 02 | 04 | 05 | 09 | 13 | 16 | 18 | 19 | 21 | [5 empty] | ppm
|  |  | PF*OES/MS | PF*MS | PF*MS | PF*MS | PF*MS | PF*OES/MS | PF*MS | PF*MS | PF*OES/MS | [5 empty] | 2
2
| 1 | 1 | 0.8 | < 0.2 | 0.8 | 0.6 | 0.3993 | 0.632 | 0.6 | 0.5 | 0.6 | [5 empty] | 1
| 1 | 2 | 0.8 | < 0.2 | 0.5 | 0.6 | 0.50642 | 0.539 | 0.6 | 0.4 | 0.5 | [5 empty] | #N/A
| 1 | 3 | 0.7 | < 0.2 | 0.5 | 0.6 | 0.49408 | 0.565 | 1.1 | 0.5 | 0.5 | [5 empty] | 16
| 1 | 4 | 0.7 | < 0.2 | 0.5 | 0.6 | 0.52907 | 0.544 | 0.5 | 0.6 | 0.7 | [5 empty] | 0.53248
| 1 | 5 | 0.8 | < 0.2 | 0.6 | 0.6 | 0.50293 | 0.564 | 0.8 | 0.5 | 0.5 | [5 empty] | 152
| 1 | 6 | 0.7 | < 0.2 | 0.5 | 0.6 | 0.50772 | 0.537 | 0.5 | 0.4 | 0.5
| Mean |  | 0.75 |  | 0.56667 | 0.6 | 0.48992 | 0.5635 | 0.68333 | 0.48333 | 0.55
| Median |  | 0.75 |  | 0.5 | 0.6 | 0.50468 | 0.554 | 0.6 | 0.5 | 0.5
| Std Dev. |  | 0.054772 |  | 0.12111 | 0 | 0.04587 | 0.035714 | 0.23166 | 0.075277 | 0.083666
| Rel.Std.Dev. |  | 7.303% |  | 21.37% | 0% | 9.363% | 6.338% | 33.9% | 15.57% | 15.21%
| PDM3 |  | 40.85% |  | 6.42% | 12.68% | -7.992% | 5.826% | 28.33% | -9.23% | 3.29%
| Z-Score (Absolute) |  | 3.05 | NA | 0.32 | 0.85 | 0.49 | 0.32 | 2.08 | 0.86 | 0.32
| Analytical results for K in OREAS 923 (Certified Value 2.54 wt.%) | [15 empty] | Certified
K | Round | Replicate | Lab | Lab | Lab | Lab | Lab | Lab | Lab | Lab | Lab | Lab | Lab | Lab |  |  | 1
| No | No | 02 | 04 | 05 | 09 | 13 | 15 | 16 | 17 | 18 | 19 | 20 | 21 |  |  | wt.%
|  |  | PF*OES/MS | PF*OES | PF*OES | PF*OES | PF*OES | PF*AAS | PF*OES/MS | PF*OES/MS | PF*OES | PF*OES | PF*OES | PF*OES/MS |  |  | 2
3
| 1 | 1 | 2.3 | 2.5 | 2.5 | 2.6 | 2.998 | 2.42 | 2.39 | 3.2159 | 2.9 | 2.58 | 2.54 | 2.6 |  |  | 1
| 1 | 2 | 2.47 | 2.6 | 2.6 | 2.6 | 2.9975 | 2.41 | 2.361 | 3.0607 | 2.8 | 2.6 | 2.53 | 2.6 |  |  | #N/A
| 1 | 3 | 2.39 | 2.6 | 2.5 | 2.6 | 3.075 | 2.41 | 2.348 | 3.1118 | 2.8 | 2.59 | 2.56 | 2.8 |  |  | 16
| 1 | 4 | 2.47 | 2.6 | 2.5 | 2.6 | 3.0159 | 2.44 | 2.42 | 3.1116 | 2.8 | 2.77 | 2.5 | 2.5 |  |  | 2.5437
| 1 | 5 | 2.42 | 2.6 | 2.5 | 2.5 | 3.0036 | 2.5 | 2.387 | 2.9165 | 2.8 | 2.55 | 2.56 | 2.6 |  |  | 153
| 1 | 6 | 2.4 | 2.6 | 2.5 | 2.5 | 3.053 | 2.51 | 2.269 | 3.0314 | 2.7 | 2.6 | 2.51 | 2.7
| Mean |  | 2.4083 | 2.5833 | 2.5167 | 2.5667 | 3.0239 | 2.4483 | 2.3625 | 3.0746 | 2.8 | 2.615 | 2.5333 | 2.6333
| Median |  | 2.41 | 2.6 | 2.5 | 2.6 | 3.0098 | 2.43 | 2.374 | 3.0862 | 2.8 | 2.595 | 2.535 | 2.6
| Std Dev. |  | 0.063061 | 0.040825 | 0.040825 | 0.05164 | 0.032576 | 0.04535 | 0.052187 | 0.099787 | 0.063246 | 0.078166 | 0.025033 | 0.10328
| Rel.Std.Dev. |  | 2.618% | 1.58% | 1.622% | 2.012% | 1.077% | 1.852% | 2.209% | 3.245% | 2.259% | 2.989% | 0.9882% | 3.922%
| PDM3 |  | -5.32% | 1.56% | -1.061% | 0.9049% | 18.88% | -3.747% | -7.122% | 20.88% | 10.08% | 2.805% | -0.4056% | 3.526%
| Z-Score (Absolute) |  | 1.21 | 0.06 | 0.43 | 0.06 | 3.27 | 0.92 | 1.55 | 3.64 | 1.64 | 0.07 | 0.3 | 0.43
| Analytical results for La in OREAS 923 (Certified Value 43.4 ppm) | [15 empty] | Certified
La | Round | Replicate | Lab | Lab | Lab | Lab | Lab | Lab | Lab | Lab | Lab | [5 empty] | 1
| No | No | 02 | 04 | 05 | 09 | 16 | 18 | 19 | 20 | 21 | [5 empty] | ppm
|  |  | PF*OES/MS | PF*MS | PF*MS | PF*MS | PF*OES/MS | PF*MS | PF*OES | PF*OES | PF*OES/MS | [5 empty] | 1
2
| 1 | 1 | 47 | 44.2 | 43.4 | 40 | 42.37 | 42.1 | 42 | 44.6 | 44.5 | [5 empty] | 1
| 1 | 2 | 46.9 | 45.4 | 45.2 | 40 | 40.86 | 42.5 | 44 | 41.7 | 44 | [5 empty] | #N/A
| 1 | 3 | 46.9 | 39.2 | 42.8 | 39 | 42.1 | 42.6 | 46 | 40.3 | 44.5 | [5 empty] | 16
| 1 | 4 | 47.3 | 47.4 | 46.2 | 40 | 41.73 | 40.8 | 45 | 28.6 | 43.5 | [5 empty] | 43.4257
| 1 | 5 | 46.9 | 47.1 | 45.8 | 41 | 41.88 | 43.7 | 43 | 39.6 | 44.9 | [5 empty] | 154
| 1 | 6 | 47.3 | 46.3 | 43.6 | 40 | 40.77 | 42.3 | 44 | 38.8 | 44.1
| Mean |  | 47.05 | 44.9333 | 44.5 | 40 | 41.6183 | 42.3333 | 44 | 38.9333 | 44.25
| Median |  | 46.95 | 45.85 | 44.4 | 40 | 41.805 | 42.4 | 44 | 39.95 | 44.3
| Std Dev. |  | 0.19748 | 3.0421 | 1.4128 | 0.63246 | 0.65919 | 0.93524 | 1.4142 | 5.4566 | 0.48888
| Rel.Std.Dev. |  | 0.4197% | 6.77% | 3.175% | 1.581% | 1.584% | 2.209% | 3.214% | 14.02% | 1.105%
| PDM3 |  | 8.346% | 3.472% | 2.474% | -7.889% | -4.162% | -2.516% | 1.322% | -10.35% | 1.898%
| Z-Score (Absolute) |  | 0.99 | 0.67 | 0.16 | 1.3 | 0.77 | 0.54 | 0 | 0.97 | 0.08
| Analytical results for Li in OREAS 923 (Certified Value 30.8 ppm) | [15 empty] | Certified
Li | Round | Replicate | Lab | Lab | Lab | Lab | Lab | Lab | Lab | Lab | Lab | [5 empty] | 1
| No | No | 02 | 04 | 05 | 09 | 13 | 16 | 18 | 20 | 21 | [5 empty] | ppm
|  |  | PF*OES/MS | PF*MS | PF*MS | PF*MS | PF*MS | PF*OES/MS | PF*MS | PF*OES | PF*OES/MS | [5 empty] | 1
2
| 1 | 1 | 29 | 32 | 32 | 30 | 30.8926 | 33.66 | 53 | 34.1 | 30 | [5 empty] | 1
| 1 | 2 | 28 | 31 | 31 | 31 | 29.8433 | 32.718 | 52 | 33.6 | 30 | [5 empty] | #N/A
| 1 | 3 | 27 | 28 | 31 | 31 | 28.5646 | 33.096 | 53 | 30.6 | 30 | [5 empty] | 16
| 1 | 4 | 28 | 31 | 32 | 30 | 29.1698 | 33.121 | 52 | 38.1 | 20 | [5 empty] | 30.7528
| 1 | 5 | 28 | 30 | 37 | 30 | 27.8575 | 32.84 | 53 | 33.6 | 30 | [5 empty] | 155
| 1 | 6 | 28 | 31 | 32 | 31 | 29.8655 | 32.185 | 54 | 33.7 | 30
| Mean |  | 28 | 30.5 | 32.5 | 30.5 | 29.3656 | 32.9367 | 52.8333 | 33.95 | 28.3333
| Median |  | 28 | 31 | 32 | 30.5 | 29.5066 | 32.968 | 53 | 33.65 | 30
| Std Dev. |  | 0.63246 | 1.3784 | 2.2583 | 0.54772 | 1.0737 | 0.49086 | 0.75277 | 2.399 | 4.0825
| Rel.Std.Dev. |  | 2.259% | 4.519% | 6.949% | 1.796% | 3.656% | 1.49% | 1.425% | 7.066% | 14.41%
| PDM3 |  | -8.951% | -0.822% | 5.682% | -0.822% | -4.511% | 7.101% | 71.8% | 10.4% | -7.867%
| Z-Score (Absolute) |  | 1.49 | 0 | 0.65 | 0 | 0.67 | 1.45 | 13.27 | 1.56 | 0.3
| Analytical results for Lu in OREAS 923 (Certified Value 0.45 ppm) | [15 empty] | Certified
Lu | Round | Replicate | 02: Lab; 04: Lab; 05: Lab; 13: Lab; 15: Lab |  |  |  | 1
| No | No | 02: 02; 04: 09; 05: 16; 13: 19; 15: 21 |  |  |  | ppm
|  |  | 02: PF*OES/MS; 04: PF*MS; 05: PF*OES/MS; 13: PF*MS; 15: PF*OES/MS |  |  |  | 2
2
| 1 | 1 | 02: 0.55; 04: 0.4; 05: 0.453; 13: 0.4; 15: 0.46 |  |  |  | 1
| 1 | 2 | 02: 0.55; 04: 0.4; 05: 0.428; 13: 0.4; 15: 0.46 |  |  |  | #N/A
| 1 | 3 | 02: 0.55; 04: 0.4; 05: 0.463; 13: 0.4; 15: 0.47 |  |  |  | 16
| 1 | 4 | 02: 0.55; 04: 0.4; 05: 0.427; 13: 0.4; 15: 0.43 |  |  |  | 0.45267
| 1 | 5 | 02: 0.54; 04: 0.4; 05: 0.452; 13: 0.4; 15: 0.47 |  |  |  | 156
| 1 | 6 | 02: 0.55; 04: 0.4; 05: 0.459; 13: 0.4; 15: 0.48
| Mean |  | 02: 0.54833; 04: 0.4; 05: 0.447; 13: 0.4; 15: 0.46167
| Median |  | 02: 0.55; 04: 0.4; 05: 0.4525; 13: 0.4; 15: 0.465
| Std Dev. |  | 02: 0.0040825; 04: 6.0809e-17; 05: 0.015633; 13: 6.0809e-17; 15: 0.017224
| Rel.Std.Dev. |  | 02: 0.7445%; 04: 1.52e-14%; 05: 3.497%; 13: 1.52e-14%; 15: 3.731%
| PDM3 |  | 02: 21.13%; 04: -11.63%; 05: -1.252%; 13: -11.63%; 15: 1.988%
| Z-Score (Absolute) |  | 02: 1.45; 04: 0.67; 05: 0; 13: 0.67; 15: 0.3
| Analytical results for Mg in OREAS 923 (Certified Value 1.72 wt.%) | [15 empty] | Certified
Mg | Round | Replicate | Lab | Lab | Lab | Lab | Lab | Lab | Lab | Lab | Lab | Lab | Lab | Lab |  |  | 1
| No | No | 02 | 04 | 05 | 09 | 13 | 15 | 16 | 17 | 18 | 19 | 20 | 21 |  |  | wt.%
|  |  | PF*OES/MS | PF*OES | PF*OES | PF*OES | PF*OES | PF*AAS | PF*OES/MS | PF*OES/MS | PF*OES | PF*OES | PF*OES | PF*OES/MS |  |  | 2
3
| 1 | 1 | 1.62 | 1.68 | 1.72 | 1.78 | 1.724 | 1.66 | 1.697 | 1.9529 | 1.75 | 1.86 | 1.66 | 1.73 |  |  | 1
| 1 | 2 | 1.62 | 1.76 | 1.73 | 1.77 | 1.733 | 1.52 | 1.68 | 1.7966 | 1.67 | 1.87 | 1.63 | 1.76 |  |  | #N/A
| 1 | 3 | 1.61 | 1.77 | 1.71 | 1.79 | 1.763 | 1.61 | 1.684 | 1.8553 | 1.71 | 1.85 | 1.65 | 1.74 |  |  | 16
| 1 | 4 | 1.63 | 1.78 | 1.72 | 1.78 | 1.762 | 1.65 | 1.688 | 1.8455 | 1.72 | 1.98 | 1.63 | 1.71 |  |  | 1.7247
| 1 | 5 | 1.67 | 1.71 | 1.71 | 1.8 | 1.73 | 1.66 | 1.673 | 1.7821 | 1.69 | 1.78 | 1.65 | 1.75 |  |  | 157
| 1 | 6 | 1.58 | 1.71 | 1.7 | 1.81 | 1.749 | 1.65 | 1.689 | 1.8228 | 1.68 | 1.83 | 1.64 | 1.72
| Mean |  | 1.6217 | 1.735 | 1.715 | 1.7883 | 1.7435 | 1.625 | 1.6852 | 1.8425 | 1.7033 | 1.8617 | 1.6433 | 1.735
| Median |  | 1.62 | 1.735 | 1.715 | 1.785 | 1.741 | 1.65 | 1.686 | 1.8341 | 1.7 | 1.855 | 1.645 | 1.735
| Std Dev. |  | 0.029269 | 0.040373 | 0.010488 | 0.01472 | 0.016885 | 0.054681 | 0.0082321 | 0.060816 | 0.029439 | 0.066156 | 0.012111 | 0.018708
| Rel.Std.Dev. |  | 1.805% | 2.327% | 0.6116% | 0.8231% | 0.9684% | 3.365% | 0.4885% | 3.301% | 1.728% | 3.554% | 0.737% | 1.078%
| PDM3 |  | -5.976% | 0.595% | -0.5646% | 3.687% | 1.088% | -5.783% | -2.294% | 6.829% | -1.241% | 7.939% | -4.72% | 0.595%
| Z-Score (Absolute) |  | 1.35 | 0.13 | 0.13 | 0.83 | 0.24 | 1.03 | 0.52 | 1.54 | 0.28 | 1.48 | 1.07 | 0.13
| Analytical results for Mn in OREAS 923 (Certified Value 0.098 wt.%) | [15 empty] | Certified
Mn | Round | Replicate | Lab | Lab | Lab | Lab | Lab | Lab | Lab | Lab | Lab | Lab | Lab |  |  |  | 1
| No | No | 02 | 04 | 05 | 09 | 13 | 15 | 16 | 17 | 18 | 20 | 21 |  |  |  | wt.%
|  |  | PF*OES/MS | PF*MS | PF*MS | PF*OES | PF*OES | PF*AAS | PF*OES/MS | PF*OES/MS | PF*MS | PF*OES | PF*OES/MS |  |  |  | 3
3
| 1 | 1 | 0.1 | 0.0972 | 0.0935 | 0.096 | 0.1065 | 0.09 | 0.10058 | 0.11726 | 0.104 | 0.0967 | 0.102 |  |  |  | 1
| 1 | 2 | 0.1 | 0.098 | 0.0975 | 0.096 | 0.1044 | 0.1 | 0.099449 | 0.10892 | 0.0999 | 0.0964 | 0.102 |  |  |  | #N/A
| 1 | 3 | 0.1 | 0.0881 | 0.0959 | 0.096 | 0.1082 | 0.09 | 0.099115 | 0.1126 | 0.102 | 0.0971 | 0.101 |  |  |  | 16
| 1 | 4 | 0.1 | 0.0991 | 0.101 | 0.096 | 0.1069 | 0.09 | 0.099369 | 0.11373 | 0.0961 | 0.0955 | 0.099 |  |  |  | 0.098151
| 1 | 5 | 0.1 | 0.0944 | 0.102 | 0.096 | 0.107 | 0.09 | 0.099041 | 0.11082 | 0.101 | 0.0972 | 0.102 |  |  |  | 158
| 1 | 6 | 0.09 | 0.1 | 0.101 | 0.098 | 0.1072 | 0.1 | 0.099845 | 0.11009 | 0.0997 | 0.0958 | 0.1
| Mean |  | 0.098333 | 0.096133 | 0.098483 | 0.096333 | 0.1067 | 0.093333 | 0.099567 | 0.11224 | 0.10045 | 0.09645 | 0.101
| Median |  | 0.1 | 0.0976 | 0.09925 | 0.096 | 0.10695 | 0.09 | 0.099409 | 0.11171 | 0.10045 | 0.09655 | 0.1015
| Std Dev. |  | 0.0040825 | 0.0043798 | 0.0033914 | 0.0008165 | 0.0012617 | 0.005164 | 0.00057221 | 0.0030077 | 0.0026493 | 0.0006892 | 0.0012649
| Rel.Std.Dev. |  | 4.152% | 4.556% | 3.444% | 0.8476% | 1.183% | 5.533% | 0.5747% | 2.68% | 2.637% | 0.7146% | 1.252%
| PDM3 |  | 0.186% | -2.055% | 0.3389% | -1.852% | 8.71% | -4.908% | 1.443% | 14.35% | 2.343% | -1.733% | 2.903%
| Z-Score (Absolute) |  | 0.16 | 0.67 | 0.4 | 1.19 | 2.63 | 2.3 | 0 | 4.68 | 0.33 | 1.15 | 0.53
| Analytical results for Mo in OREAS 923 (Certified Value < 1 ppm) | [15 empty] | Certified
Mo | Round | Replicate | Lab | Lab | Lab | Lab | Lab | Lab | Lab | Lab | Lab | [5 empty] | 1
| No | No | 02 | 04 | 05 | 09 | 13 | 16 | 18 | 20 | 21 | [5 empty] | ppm
|  |  | PF*OES/MS | PF*MS | PF*MS | PF*MS | PF*MS | PF*OES/MS | PF*MS | PF*OES | PF*OES/MS | [5 empty] | 2
2
| 1 | 1 | 3 | < 1 | < 1 | < 5 | < 1 | < 2 | < 1 | < 50 | < 2 | [5 empty] | 1
| 1 | 2 | 2 | < 1 | 6 | < 5 | < 1 | < 2 | < 1 | < 50 | < 2 | [5 empty] | #N/A
| 1 | 3 | 2 | < 1 | < 1 | < 5 | < 1 | < 2 | < 1 | < 50 | < 2 | [5 empty] | 16
| 1 | 4 | 3 | < 1 | < 1 | < 5 | < 1 | < 2 | < 1 | < 50 | < 2 | [5 empty] | < 1
| 1 | 5 | 2 | < 1 | < 1 | < 5 | < 1 | 2.97 | < 1 | < 50 | < 2 | [5 empty] | 159
| 1 | 6 | 2 | < 1 | < 1 | < 5 | < 1 | < 2 | < 1 | < 50 | 6
| Mean |  | 02: 2.3333; 05: 6; 16: 2.97; 19: 6
| Median |  | 02: 2; 05: 6; 16: 2.97; 19: 6
| Std Dev. |  | 02: 0.5164
| Rel.Std.Dev. |  | 02: 22.13%
PDM3
| Z-Score (Absolute) |  | 3.6 | NA | 1.35 | NA | NA | 0 | NA | NA | 0
| Analytical results for Nb in OREAS 923 (Certified Value 14.5 ppm) | [15 empty] | Certified
Nb | Round | Replicate | Lab | Lab | Lab | Lab | Lab | Lab | Lab | Lab | Lab | [5 empty] | 1
| No | No | 02 | 04 | 05 | 09 | 13 | 16 | 18 | 19 | 21 | [5 empty] | ppm
|  |  | PF*OES/MS | PF*MS | PF*MS | PF*MS | PF*MS | PF*OES/MS | PF*MS | PF*MS | PF*OES/MS | [5 empty] | 1
1
| 1 | 1 | 16 | 12.3 | 14.7 | 15 | 9.8411 | 14.704 | 15.2 | 16.3 | 9 | [5 empty] | 1
| 1 | 2 | 16 | 12.9 | 14 | 15 | 9.8556 | 14.762 | 15.1 | 17.1 | 9 | [5 empty] | #N/A
| 1 | 3 | 16 | 10.8 | 12.8 | 15 | 10.8097 | 14.855 | 15.4 | 19.5 | 11 | [5 empty] | 16
| 1 | 4 | 16 | 14.6 | 13.8 | 15 | 10.7892 | 14.626 | 14.5 | 18.4 | 10 | [5 empty] | 14.4661
| 1 | 5 | 16 | 14.8 | 14.2 | 15 | 11.6799 | 14.749 | 15 | 17.1 | 9 | [5 empty] | 160
| 1 | 6 | 16 | 13.5 | 13.4 | 15 | 10.2745 | 14.827 | 14.8 | 16.4 | 9
| Mean |  | 16 | 13.15 | 13.8167 | 15 | 10.5416 | 14.7538 | 15 | 17.4667 | 9.5
| Median |  | 16 | 13.2 | 13.9 | 15 | 10.5318 | 14.7555 | 15.05 | 17.1 | 9
| Std Dev. |  | 0 | 1.5003 | 0.65853 | 0 | 0.70165 | 0.08307 | 0.31623 | 1.2469 | 0.83666
| Rel.Std.Dev. |  | 0% | 11.41% | 4.766% | 0% | 6.656% | 0.563% | 2.108% | 7.139% | 8.807%
| PDM3 |  | 10.6% | -9.098% | -4.489% | 3.691% | -27.13% | 1.989% | 3.691% | 20.74% | -34.33%
| Z-Score (Absolute) |  | 0.67 | 0.87 | 0.51 | 0.13 | 2.28 | 0 | 0.13 | 1.47 | 3.01
| Analytical results for Nd in OREAS 923 (Certified Value 37.1 ppm) | [15 empty] | Certified
Nd | Round | Replicate | Lab | Lab | Lab | Lab | Lab | Lab | Lab | Lab | [6 empty] | 1
| No | No | 02 | 04 | 05 | 09 | 16 | 18 | 19 | 21 | [6 empty] | ppm
|  |  | PF*OES/MS | PF*MS | PF*MS | PF*MS | PF*OES/MS | PF*MS | PF*MS | PF*OES/MS | [6 empty] | 1
2
| 1 | 1 | 37.6 | 34.6 | 35.3 | 33 | 37.702 | 40.8 | 38.1 | 36.6 | [6 empty] | 1
| 1 | 2 | 37.5 | 36.7 | 37 | 33 | 36.432 | 40.8 | 38.3 | 36 | [6 empty] | #N/A
| 1 | 3 | 37.6 | 31.3 | 34.2 | 33 | 37.746 | 41.1 | 40.2 | 36.3 | [6 empty] | 16
| 1 | 4 | 37.8 | 39 | 38.3 | 33 | 36.454 | 38.9 | 41.9 | 36.1 | [6 empty] | 37.0713
| 1 | 5 | 37.3 | 36.1 | 37.4 | 32.5 | 37.043 | 42 | 37.9 | 36.7 | [6 empty] | 161
| 1 | 6 | 37.6 | 37.7 | 35.3 | 33 | 36.411 | 40.7 | 38.3 | 35.9
| Mean |  | 37.5667 | 35.9 | 36.25 | 32.9167 | 36.9647 | 40.7167 | 39.1167 | 36.2667
| Median |  | 37.6 | 36.4 | 36.15 | 33 | 36.7485 | 40.8 | 38.3 | 36.2
| Std Dev. |  | 0.1633 | 2.6974 | 1.5553 | 0.20412 | 0.63425 | 1.0108 | 1.598 | 0.3266
| Rel.Std.Dev. |  | 0.4347% | 7.514% | 4.291% | 0.6201% | 1.716% | 2.482% | 4.085% | 0.9005%
| PDM3 |  | 1.336% | -3.16% | -2.216% | -11.21% | -0.2877% | 9.833% | 5.517% | -2.171%
| Z-Score (Absolute) |  | 0.69 | 0.07 | 0.66 | 4.07 | 0.07 | 3.92 | 1.71 | 0.64
| Analytical results for Ni in OREAS 923 (Certified Value 40.7 ppm) | [15 empty] | Certified
Ni | Round | Replicate | Lab | Lab | Lab | Lab | Lab | Lab | Lab | Lab | Lab | Lab | Lab |  |  |  | 1
| No | No | 02 | 04 | 05 | 09 | 13 | 15 | 16 | 17 | 18 | 20 | 21 |  |  |  | ppm
|  |  | PF*OES/MS | PF*MS | PF*MS | PF*OES | PF*OES | PF*AAS | PF*OES/MS | PF*OES/MS | PF*MS | PF*OES | PF*OES/MS |  |  |  | 1
1
| 1 | 1 | 53 | 30 | 50 | 50 | 34 | < 50 | 37.331 | 143.6456 | 30 | < 50 | 43 |  |  |  | 1
| 1 | 2 | 53 | 50 | 30 | < 50 | 37.0724 | < 50 | 39.224 | 141.1474 | 30 | < 50 | 40 |  |  |  | #N/A
| 1 | 3 | 53 | 30 | 40 | 50 | 34.7014 | < 50 | 40.809 | < 100 | 30 | < 50 | 41 |  |  |  | 16
| 1 | 4 | 54 | 40 | 40 | < 50 | 36.7647 | < 50 | 40.605 | 191.0664 | 30 | < 50 | 39 |  |  |  | 40.6577
| 1 | 5 | 53 | 40 | 40 | 50 | 32.55 | < 50 | 40.578 | 458.208 | 30 | < 50 | 39 |  |  |  | 162
| 1 | 6 | 53 | 40 | 40 | 50 | 31 | < 50 | 38.934 | 159.0226 | 30 | < 50 | 37
| Mean |  | 53.1667 | 38.3333 | 40 | 50 | 34.3481 |  | 39.5802 | 218.618 | 30 |  | 39.8333
| Median |  | 53 | 40 | 40 | 50 | 34.3507 |  | 39.901 | 159.0226 | 30 |  | 39.5
| Std Dev. |  | 0.40825 | 7.5277 | 6.3246 | 0 | 2.3644 |  | 1.3534 | 135.4037 | 0 |  | 2.0412
| Rel.Std.Dev. |  | 0.7679% | 19.64% | 15.81% | 0% | 6.884% |  | 3.42% | 61.94% | 0% |  | 5.124%
| PDM3 |  | 30.77% | -5.717% | -1.618% | 22.98% | -15.52% |  | -2.65% | 437.7% | -26.21% |  | -2.028%
| Z-Score (Absolute) |  | 1.64 | 0.18 | 0.02 | 1.25 | 0.67 | NA | 0.03 | 14.62 | 1.21 | NA | 0
| Analytical results for P in OREAS 923 (Certified Value 0.061 wt.%) | [15 empty] | Certified
P | Round | Replicate | Lab | Lab | Lab | Lab | Lab | Lab | Lab | Lab | [6 empty] | 1
| No | No | 02 | 04 | 05 | 09 | 16 | 18 | 20 | 21 | [6 empty] | wt.%
|  |  | PF*OES/MS | PF*OES | PF*OES | PF*OES | PF*OES/MS | PF*OES | PF*OES | PF*OES/MS | [6 empty] | 3
3
| 1 | 1 | 0.07 | 0.058 | 0.065 | 0.08 | 0.066 | 0.06 | 0.0522 | 0.06 | [6 empty] | 1
| 1 | 2 | 0.07 | 0.061 | 0.067 | 0.08 | 0.065 | 0.053 | < 0.05 | 0.06 | [6 empty] | #N/A
| 1 | 3 | 0.06 | 0.061 | 0.064 | 0.08 | 0.074 | 0.055 | 0.0575 | 0.06 | [6 empty] | 16
| 1 | 4 | 0.07 | 0.063 | 0.067 | 0.06 | 0.071 | 0.058 | 0.0564 | 0.06 | [6 empty] | 0.06123
| 1 | 5 | 0.06 | 0.058 | 0.067 | 0.08 | 0.059 | 0.056 | 0.0529 | 0.06 | [6 empty] | 163
| 1 | 6 | 0.06 | 0.06 | 0.066 | 0.08 | 0.062 | 0.056 | 0.0557 | 0.06
| Mean |  | 0.065 | 0.060167 | 0.066 | 0.076667 | 0.066167 | 0.056333 | 0.05494 | 0.06
| Median |  | 0.065 | 0.0605 | 0.0665 | 0.08 | 0.0655 | 0.056 | 0.0557 | 0.06
| Std Dev. |  | 0.0054772 | 0.0019408 | 0.0012649 | 0.008165 | 0.0055648 | 0.0024221 | 0.0022876 | 0
| Rel.Std.Dev. |  | 8.427% | 3.226% | 1.917% | 10.65% | 8.41% | 4.3% | 4.164% | 0%
| PDM3 |  | 6.158% | -1.736% | 7.791% | 25.21% | 8.063% | -7.996% | -10.27% | -2.008%
| Z-Score (Absolute) |  | 0.47 | 0.47 | 0.66 | 3.36 | 0.69 | 1.2 | 1.47 | 0.5
| Analytical results for Pb in OREAS 923 (Certified Value 86 ppm) | [15 empty] | Certified
Pb | Round | Replicate | Lab | Lab | Lab | Lab | Lab | Lab | Lab | Lab | Lab | Lab | Lab | Lab |  |  | 1
| No | No | 02 | 04 | 05 | 09 | 10 | 13 | 15 | 16 | 17 | 18 | 20 | 21 |  |  | ppm
|  |  | PF*OES/MS | PF*MS | PF*MS | PF*MS | PF*MS | PF*MS | PF*AAS | PF*OES/MS | PF*OES/MS | PF*MS | PF*OES | PF*OES/MS |  |  | 0
0
| 1 | 1 | 123 | 76.2 | 86.3 | 80 | 85 | 76.4984 | 100 | 91.242 | 294.442 | 100 | 111 | 101 |  |  | 1
| 1 | 2 | 123 | 85.3 | 79.6 | 80 | 85 | 77.6156 | 100 | 90.429 | 184.8058 | 93.6 | 165 | 89 |  |  | #N/A
| 1 | 3 | 123 | 76.3 | 81.5 | 80 | 87 | 76.7116 | 100 | 85.039 | 321.2 | 106 | 211 | 90 |  |  | 16
| 1 | 4 | 122 | 72 | 85.5 | 90 | 93 | 78.8025 | 100 | 92.522 | 211.532 | 85.2 | 150 | 83 |  |  | 86.2649
| 1 | 5 | 122 | 70.9 | 85.3 | 80 | 81 | 76.1313 | 100 | 93.157 | 603.292 | 99.2 | 179 | 89 |  |  | 164
| 1 | 6 | 123 | 74.4 | 80.6 | 80 | 85 | 77.4542 | 100 | 90.801 | 277.062 | 88.8 | 141 | 90
| Mean |  | 122.6667 | 75.85 | 83.1333 | 81.6667 | 86 | 77.2023 | 100 | 90.5317 | 315.389 | 95.4667 | 159.5 | 90.3333
| Median |  | 123 | 75.3 | 83.4 | 80 | 85 | 77.0829 | 100 | 91.0215 | 285.752 | 96.4 | 157.5 | 89.5
| Std Dev. |  | 0.5164 | 5.1197 | 2.8946 | 4.0825 | 3.9497 | 0.96728 | 0 | 2.8848 | 150.1119 | 7.7301 | 34.198 | 5.8538
| Rel.Std.Dev. |  | 0.421% | 6.75% | 3.482% | 4.999% | 4.593% | 1.253% | 0% | 3.187% | 47.6% | 8.097% | 21.44% | 6.48%
| PDM3 |  | 42.2% | -12.07% | -3.63% | -5.33% | -0.3071% | -10.51% | 15.92% | 4.946% | 265.6% | 10.67% | 84.9% | 4.716%
| Z-Score (Absolute) |  | 2.25 | 0.91 | 0.42 | 0.63 | 0.23 | 0.82 | 0.72 | 0.08 | 11.36 | 0.41 | 4.73 | 0.08
| Analytical results for Pr in OREAS 923 (Certified Value 10.1 ppm) | [15 empty] | Certified
Pr | Round | Replicate | Lab | Lab | Lab | Lab | Lab | Lab | Lab | Lab | [6 empty] | 1
| No | No | 02 | 04 | 05 | 09 | 16 | 18 | 19 | 21 | [6 empty] | ppm
|  |  | PF*OES/MS | PF*MS | PF*MS | PF*MS | PF*OES/MS | PF*MS | PF*MS | PF*OES/MS | [6 empty] | 1
2
| 1 | 1 | 10.3 | 9.8 | 9.8 | 9.4 | 9.817 | 10.9 | 9.9 | 10.6 | [6 empty] | 1
| 1 | 2 | 10.2 | 10.2 | 10 | 10 | 9.559 | 10.8 | 9.9 | 10.4 | [6 empty] | #N/A
| 1 | 3 | 10.2 | 8.8 | 9.4 | 9.8 | 9.921 | 10.9 | 9.8 | 10.4 | [6 empty] | 16
| 1 | 4 | 10.4 | 10.6 | 10.5 | 9.8 | 9.554 | 10.5 | 10.6 | 10.6 | [6 empty] | 10.1407
| 1 | 5 | 10.2 | 10 | 10.4 | 10 | 9.765 | 11.1 | 9.5 | 10.7 | [6 empty] | 165
| 1 | 6 | 10.3 | 10.3 | 9.8 | 9.6 | 9.557 | 10.9 | 9.6 | 10.3
| Mean |  | 10.2667 | 9.95 | 9.9833 | 9.7667 | 9.6955 | 10.85 | 9.8833 | 10.5
| Median |  | 10.25 | 10.1 | 9.9 | 9.8 | 9.662 | 10.9 | 9.85 | 10.5
| Std Dev. |  | 0.08165 | 0.6253 | 0.41191 | 0.23381 | 0.16017 | 0.19748 | 0.38687 | 0.15492
| Rel.Std.Dev. |  | 0.7953% | 6.284% | 4.126% | 2.394% | 1.652% | 1.82% | 3.914% | 1.475%
| PDM3 |  | 1.242% | -1.88% | -1.552% | -3.688% | -4.39% | 6.995% | -2.538% | 3.543%
| Z-Score (Absolute) |  | 0.49 | 0.26 | 0.26 | 0.83 | 1.01 | 2.02 | 0.52 | 1.1
| Analytical results for Rb in OREAS 923 (Certified Value 169 ppm) | [15 empty] | Certified
Rb | Round | Replicate | Lab | Lab | Lab | Lab | Lab | Lab | Lab | Lab | [6 empty] | 1
| No | No | 02 | 04 | 05 | 09 | 16 | 18 | 19 | 21 | [6 empty] | ppm
|  |  | PF*OES/MS | PF*MS | PF*MS | PF*MS | PF*OES/MS | PF*MS | PF*MS | PF*OES/MS | [6 empty] | 0
0
| 1 | 1 | 171 | 166 | 156 | 176 | 169.62 | 183 | 165.2 | 164 | [6 empty] | 1
| 1 | 2 | 172 | 168 | 160 | 214 | 169.69 | 178 | 171.9 | 163 | [6 empty] | #N/A
| 1 | 3 | 172 | 150 | 154 | 209 | 172.65 | 182 | 171.1 | 173 | [6 empty] | 16
| 1 | 4 | 172 | 170 | 165 | 209 | 166.77 | 173 | 180.7 | 160 | [6 empty] | 169.1533
| 1 | 5 | 171 | 162 | 168 | 214 | 169.35 | 178 | 166.8 | 164 | [6 empty] | 166
| 1 | 6 | 172 | 171 | 164 | 217 | 171.46 | 178 | 166.8 | 165
| Mean |  | 171.6667 | 164.5 | 161.1667 | 206.5 | 169.9233 | 178.6667 | 170.4167 | 164.8333
| Median |  | 172 | 167 | 162 | 211.5 | 169.655 | 178 | 168.95 | 164
| Std Dev. |  | 0.5164 | 7.791 | 5.4559 | 15.2676 | 2.0107 | 3.559 | 5.6884 | 4.3551
| Rel.Std.Dev. |  | 0.3008% | 4.736% | 3.385% | 7.394% | 1.183% | 1.992% | 3.338% | 2.642%
| PDM3 |  | 1.486% | -2.751% | -4.722% | 22.08% | 0.4552% | 5.624% | 0.7469% | -2.554%
| Z-Score (Absolute) |  | 0.25 | 0.46 | 1.5 | 7.06 | 0.04 | 1.41 | 0.04 | 0.89
| Analytical results for Re in OREAS 923 (Indicative Value < 0.1 ppm) | [15 empty] | Indicative
Re | Round | Replicate | 02: Lab; 04: Lab |  |  |  | 1
| No | No | 02: 09; 04: 19 |  |  |  | ppm
|  |  | 02: PF*MS; 04: PF*MS |  |  |  | 2
2
| 1 | 1 | 02: < 1; 04: < 0.1 |  |  |  | 1
| 1 | 2 | 02: < 1; 04: < 0.1 |  |  |  | 8
| 1 | 3 | 02: < 1; 04: < 0.1 |  |  |  | 16
| 1 | 4 | 02: < 1; 04: < 0.1 |  |  |  | < 0.1
| 1 | 5 | 02: < 1; 04: < 0.1 |  |  |  | 14
| 1 | 6 | 02: < 1; 04: < 0.1
Mean
Median
Std Dev.
Rel.Std.Dev.
PDM3
Z-Score (Absolute) | bar: 02 to 04
| Analytical results for S in OREAS 923 (Certified Value 0.716 wt.%) | [15 empty] | Certified
S | Round | Replicate | Lab | Lab | Lab | Lab | Lab | Lab | Lab | Lab | [6 empty] | 1
| No | No | 04 | 05 | 09 | 10 | 13 | 17 | 18 | 20 | [6 empty] | wt.%
|  |  | PF*OES | PF*OES | PF*OES | PF*OES | PF*OES | PF*OES/MS | PF*OES | PF*OES | [6 empty] | 3
3
| 1 | 1 | 0.67 | 0.67 | 0.72 | 0.69 | 0.789 | 1.1425 | 0.76 | 0.839 | [6 empty] | 1
| 1 | 2 | 0.8 | 0.67 | 0.72 | 0.68 | 0.692 | 1.2054 | 0.71 | 0.75 | [6 empty] | 6
| 1 | 3 | 0.69 | 0.68 | 0.72 | 0.76 | 0.707 | 1.3905 | 0.71 | 0.83 | [6 empty] | 16
| 1 | 4 | 0.7 | 0.67 | 0.7 | 0.8 | 0.699 | 1.2456 | 0.7 | 0.638 | [6 empty] | 0.71575
| 1 | 5 | 0.67 | 0.74 | 0.7 | 0.67 | 0.723 | 1.1788 | 0.99 | 0.642 | [6 empty] | 167
| 1 | 6 | 0.72 | 0.7 | 0.72 | 0.68 | 0.71 | 1.2283 | 0.69 | 0.654
| Mean |  | 0.70833 | 0.68833 | 0.71333 | 0.71333 | 0.72 | 1.2319 | 0.76 | 0.7255
| Median |  | 0.695 | 0.675 | 0.72 | 0.685 | 0.7085 | 1.2169 | 0.71 | 0.702
| Std Dev. |  | 0.048751 | 0.027869 | 0.010328 | 0.053541 | 0.035395 | 0.085892 | 0.11524 | 0.093961
| Rel.Std.Dev. |  | 6.883% | 4.049% | 1.448% | 7.506% | 4.916% | 6.973% | 15.16% | 12.95%
| PDM3 |  | -1.036% | -3.83% | -0.3376% | -0.3376% | 0.5938% | 72.11% | 6.182% | 1.362%
| Z-Score (Absolute) |  | 0.62 | 2.93 | 0.04 | 0.04 | 0.73 | 59.9 | 0.04 | 1.37
| Analytical results for Sb in OREAS 923 (Certified Value < 2 ppm) | [15 empty] | Certified
Sb | Round | Replicate | Lab | Lab | Lab | Lab | Lab | Lab | Lab | Lab | Lab | Lab |  |  |  |  | 1
| No | No | 04 | 05 | 09 | 10 | 13 | 16 | 18 | 19 | 20 | 21 |  |  |  |  | ppm
|  |  | PF*MS | PF*MS | PF*MS | PF*MS | PF*MS | PF*OES/MS | PF*MS | PF*MS | PF*OES | PF*OES/MS |  |  |  |  | 2
2
| 1 | 1 | < 2 | < 2 | 2 | 1.6 | 1.7945 | 1.387 | < 2 | 1.2281 | < 100 | 1.5 |  |  |  |  | 1
| 1 | 2 | < 2 | < 2 | 1 | 1.3 | 1.6934 | 1.693 | < 2 | 1.0509 | < 100 | 0.9 |  |  |  |  | #N/A
| 1 | 3 | < 2 | < 2 | 2 | 1.4 | 1.9158 | 1.648 | < 2 | < 0.5 | < 100 | 0.9 |  |  |  |  | 16
| 1 | 4 | < 2 | < 2 | 2 | 1.8 | 1.6196 | 1.425 | < 2 | 0.51469 | < 100 | 1 |  |  |  |  | < 2
| 1 | 5 | 3 | < 2 | 2 | 1.6 | 1.7415 | 1.484 | < 2 | 1.2778 | < 100 | 0.9 |  |  |  |  | 168
| 1 | 6 | < 2 | < 2 | 2 | 1.5 | 1.6582 | 1.392 | < 2 | 1.1822 | < 100 | 0.8
| Mean |  | 3 |  | 1.8333 | 1.5333 | 1.7372 | 1.5048 |  | 1.0508 |  | 1
| Median |  | 3 |  | 2 | 1.55 | 1.7175 | 1.4545 |  | 1.1822 |  | 0.9
| Std Dev. |  | 05: 0.40825; 13: 0.17512; 15: 0.10696; 16: 0.13366; 18: 0.31131; 20: 0.25298
| Rel.Std.Dev. |  | 05: 22.27%; 13: 11.42%; 15: 6.157%; 16: 8.882%; 18: 29.63%; 20: 25.3%
PDM3
| Z-Score (Absolute) |  | 1.04 | NA | 0.67 | 0.06 | 0.48 | 0 | NA | 1.21 | NA | 1.24
| Analytical results for Sc in OREAS 923 (Indicative Value 11.9 ppm) | [15 empty] | Indicative
Sc | Round | Replicate | 02: Lab; 04: Lab; 05: Lab; 13: Lab; 15: Lab; 16: Lab |  |  |  | 1
| No | No | 02: 09; 04: 13; 05: 16; 13: 19; 15: 20; 16: 21 |  |  |  | ppm
|  |  | 02: PF*OES; 04: PF*OES/MS; 05: PF*OES/MS; 13: PF*OES; 15: PF*OES; 16: PF*OES/MS |  |  |  | 1
1
| 1 | 1 | 02: 10; 04: < 2; 05: 12.538; 13: 13; 15: < 20; 16: 12 |  |  |  | 1
| 1 | 2 | 02: 10; 04: < 2; 05: 12.556; 13: 13; 15: < 20; 16: 12 |  |  |  | 9
| 1 | 3 | 02: 10; 04: < 2; 05: 12.353; 13: 13; 15: < 20; 16: 12 |  |  |  | 16
| 1 | 4 | 02: 10; 04: < 2; 05: 12.368; 13: 14; 15: < 20; 16: 12 |  |  |  | 11.8981
| 1 | 5 | 02: 10; 04: 4.6775; 05: 12.429; 13: 13; 15: < 20; 16: 12 |  |  |  | 15
| 1 | 6 | 02: 10; 04: < 2; 05: 12.31; 13: 13; 15: < 20; 16: 12
| Mean |  | 02: 10; 04: 4.6775; 05: 12.4257; 13: 13.1667; 16: 12
| Median |  | 02: 10; 04: 4.6775; 05: 12.3985; 13: 13; 16: 12
| Std Dev. |  | 02: 0; 05: 0.10159; 13: 0.40825; 16: 0
| Rel.Std.Dev. |  | 02: 0%; 05: 0.8176%; 13: 3.101%; 16: 0%
| PDM3 |  | 02: -15.95%; 04: -60.69%; 05: 4.434%; 13: 10.66%; 16: 0.8566%
| Z-Score (Absolute) |  | 02: 1.16; 04: 6.36; 05: 0.25; 13: 0.67; 15: NA; 16: 0
| Analytical results for Se in OREAS 923 (Indicative Value 4.06 ppm) | [15 empty] | Indicative
Se | Round | Replicate | 02: Lab; 04: Lab; 05: Lab; 13: Lab; 15: Lab; 16: Lab |  |  |  | 1
| No | No | 02: 04; 04: 05; 05: 09; 13: 10; 15: 13; 16: 18 |  |  |  | ppm
|  |  | 02: PF*MS; 04: PF*MS; 05: PF*MS; 13: PF*MS; 15: PF*MS; 16: PF*MS |  |  |  | 2
2
| 1 | 1 | 02: < 0.8; 04: 12.6; 05: < 20; 13: < 20; 15: < 20; 16: 3 |  |  |  | 1
| 1 | 2 | 02: 1.6; 04: 3.4; 05: < 20; 13: < 20; 15: < 20; 16: < 0.8 |  |  |  | 10
| 1 | 3 | 02: 1.2; 04: 6.5; 05: < 20; 13: < 20; 15: < 20; 16: 1.6 |  |  |  | 16
| 1 | 4 | 02: 4.3; 04: 2.9; 05: < 20; 13: < 20; 15: < 20; 16: < 0.8 |  |  |  | 4.0611
| 1 | 5 | 02: 5.4; 04: 13.4; 05: < 20; 13: < 20; 15: < 20; 16: 2.1 |  |  |  | 16
| 1 | 6 | 02: 4.4; 04: 9.1; 05: < 20; 13: < 20; 15: < 20; 16: < 0.8
| Mean |  | 02: 3.38; 04: 7.9833; 16: 2.2333
| Median |  | 02: 4.3; 04: 7.8; 16: 2.1
| Std Dev. |  | 02: 1.8633; 04: 4.4933; 16: 0.70946
| Rel.Std.Dev. |  | 02: 55.13%; 04: 56.28%; 16: 31.77%
| PDM3 |  | 02: -16.77%; 04: 96.58%; 16: -45.01%
| Z-Score (Absolute) |  | 02: 0; 04: 2.2; 05: NA; 13: NA; 15: NA; 16: 0.67
| Analytical results for Si in OREAS 923 (Certified Value 29.67 wt.%) | [15 empty] | Certified
Si | Round | Replicate | Lab | Lab | Lab | Lab | Lab | Lab | Lab | [7 empty] | 1
| No | No | 04 | 05 | 09 | 13 | 15 | 18 | 20 | [7 empty] | wt.%
|  |  | PF*OES | PF*OES | PF*OES | PF*OES | PF*AAS | PF*OES | PF*OES | [7 empty] | 2
3
| 1 | 1 | 29.1 | 29.3 | 29.2 | 32 | NA | 30 | 30 | [7 empty] | 1
| 1 | 2 | 29.6 | 29.7 | 29.3 | 31.4 | NA | 30.4 | 29.7 | [7 empty] | 4
| 1 | 3 | 30.8 | 29.3 | 29.8 | 32.4 | NA | 30.5 | 30.1 | [7 empty] | 16
| 1 | 4 | 30.8 | 29.1 | 29.4 | 31.6 | NA | 30.8 | 29.3 | [7 empty] | 29.6667
| 1 | 5 | 29.8 | 29 | 29.2 | 32 | NA | 29.1 | 29.7 | [7 empty] | 169
| 1 | 6 | 29.9 | 29 | 29.2 | 32 | NA | 29.4 | 29.5
| Mean |  | 02: 30; 04: 29.2333; 05: 29.35; 13: 31.9; 16: 30.0333; 17: 29.7167
| Median |  | 02: 29.85; 04: 29.2; 05: 29.25; 13: 32; 16: 30.2; 17: 29.7
| Std Dev. |  | 02: 0.67823; 04: 0.26583; 05: 0.23452; 13: 0.35214; 16: 0.66533; 17: 0.29944
| Rel.Std.Dev. |  | 02: 2.261%; 04: 0.9093%; 05: 0.799%; 13: 1.104%; 16: 2.215%; 17: 1.008%
| PDM3 |  | 02: 1.124%; 04: -1.461%; 05: -1.067%; 13: 7.528%; 16: 1.236%; 17: 0.1685%
| Z-Score (Absolute) |  | 0.28 | 1.23 | 1 | 4.03 | NA | 0.35 | 0.28
| Analytical results for Sm in OREAS 923 (Certified Value 7.01 ppm) | [15 empty] | Certified
Sm | Round | Replicate | Lab | Lab | Lab | Lab | Lab | Lab | Lab | Lab | [6 empty] | 1
| No | No | 02 | 04 | 05 | 09 | 16 | 18 | 19 | 21 | [6 empty] | ppm
|  |  | PF*OES/MS | PF*MS | PF*MS | PF*MS | PF*OES/MS | PF*MS | PF*MS | PF*OES/MS | [6 empty] | 2
3
| 1 | 1 | 7.2 | 6.8 | 6.9 | 7 | 6.55 | 7.2 | 6.6 | 6.8 | [6 empty] | 1
| 1 | 2 | 7.1 | 7.2 | 7.1 | 7 | 6.49 | 7.1 | 7.1 | 6.6 | [6 empty] | #N/A
| 1 | 3 | 7.2 | 6.2 | 6.5 | 7 | 6.69 | 7.2 | 7.1 | 6.7 | [6 empty] | 16
| 1 | 4 | 7.2 | 7.5 | 7.3 | 7 | 6.43 | 6.9 | 7.5 | 6.6 | [6 empty] | 7.0133
| 1 | 5 | 7.1 | 7.1 | 7.3 | 7 | 6.55 | 7 | 6.7 | 6.8 | [6 empty] | 170
| 1 | 6 | 7.2 | 7.2 | 7 | 7 | 6.47 | 7.3 | 6.8 | 6.5
| Mean |  | 7.1667 | 7 | 7.0167 | 7 | 6.53 | 7.1167 | 6.9667 | 6.6667
| Median |  | 7.2 | 7.15 | 7.05 | 7 | 6.52 | 7.15 | 6.95 | 6.65
| Std Dev. |  | 0.05164 | 0.45166 | 0.29944 | 0 | 0.091214 | 0.1472 | 0.33267 | 0.12111
| Rel.Std.Dev. |  | 0.7206% | 6.452% | 4.268% | 0% | 1.397% | 2.068% | 4.775% | 1.817%
| PDM3 |  | 2.186% | -0.1901% | 0.04753% | -0.1901% | -6.892% | 1.473% | -0.6654% | -4.943%
| Z-Score (Absolute) |  | 0.82 | 0.79 | 0.04 | 0.04 | 2.48 | 0.56 | 0.22 | 1.77
| Analytical results for Sn in OREAS 923 (Certified Value 16.1 ppm) | [15 empty] | Certified
Sn | Round | Replicate | Lab | Lab | Lab | Lab | Lab | Lab | Lab | Lab | Lab | Lab |  |  |  |  | 1
| No | No | 02 | 04 | 05 | 09 | 10 | 13 | 16 | 18 | 19 | 21 |  |  |  |  | ppm
|  |  | PF*OES/MS | PF*MS | PF*MS | PF*MS | PF*MS | PF*MS | PF*OES/MS | PF*MS | PF*MS | PF*OES/MS |  |  |  |  | 1
1
| 1 | 1 | 18 | 11.5 | 13.7 | 20 | < 100 | < 100 | 17.156 | 16.8 | 13 | 13 |  |  |  |  | 1
| 1 | 2 | 18 | 12.2 | 12.8 | 20 | < 100 | < 100 | 15.684 | 15.8 | 14 | 13 |  |  |  |  | #N/A
| 1 | 3 | 18 | 10.3 | 11.9 | 20 | < 100 | < 100 | 16.01 | 22.6 | 14 | 14 |  |  |  |  | 16
| 1 | 4 | 18 | 6.4 | 12.6 | 20 | < 100 | < 100 | 16.759 | 15.5 | 15 | 15 |  |  |  |  | 16.0865
| 1 | 5 | 18 | 5.8 | 14.6 | 20 | < 100 | < 100 | 15.696 | 19.4 | 14 | 13 |  |  |  |  | 171
| 1 | 6 | 18 | 7.3 | 13.1 | 10 | < 100 | < 100 | 15.527 | 17 | 14 | 13
| Mean |  | 18 | 8.9167 | 13.1167 | 18.3333 |  |  | 16.1387 | 17.85 | 14 | 13.5
| Median |  | 18 | 8.8 | 12.95 | 20 |  |  | 15.853 | 16.9 | 14 | 13
| Std Dev. |  | 0 | 2.7578 | 0.93684 | 4.0825 |  |  | 0.6653 | 2.7024 | 0.63246 | 0.83666
| Rel.Std.Dev. |  | 0% | 30.93% | 7.142% | 22.27% |  |  | 4.122% | 15.14% | 4.518% | 6.197%
| PDM3 |  | 11.9% | -44.57% | -18.46% | 13.97% |  |  | 0.3244% | 10.96% | -12.97% | -16.08%
| Z-Score (Absolute) |  | 0.84 | 1.75 | 0.56 | 1.4 | NA | NA | 0.3 | 0.79 | 0.3 | 0.45
| Analytical results for Sr in OREAS 923 (Certified Value 42.9 ppm) | [15 empty] | Certified
Sr | Round | Replicate | Lab | Lab | Lab | Lab | Lab | Lab | Lab | Lab | Lab | [5 empty] | 1
| No | No | 02 | 04 | 05 | 09 | 16 | 18 | 19 | 20 | 21 | [5 empty] | ppm
|  |  | PF*OES/MS | PF*MS | PF*MS | PF*MS | PF*OES/MS | PF*MS | PF*OES | PF*OES | PF*OES/MS | [5 empty] | 1
2
| 1 | 1 | 45 | 42 | 28 | 39 | 48.147 | 43 | 44 | 42.7 | 50 | [5 empty] | 1
| 1 | 2 | 46 | 43 | 42 | 41 | 46.493 | 43 | 43 | 41.1 | 50 | [5 empty] | #N/A
| 1 | 3 | 43 | 35 | 39 | 44 | 45.915 | 44 | 44 | 43.5 | 60 | [5 empty] | 16
| 1 | 4 | 44 | 43 | 43 | 41 | 45.134 | 40 | 47 | 40.7 | 50 | [5 empty] | 42.8548
| 1 | 5 | 44 | 39 | 44 | 46 | 47.037 | 43 | 44 | 43.6 | 50 | [5 empty] | 172
| 1 | 6 | 44 | 43 | 41 | 44 | 39.199 | 42 | 46 | 41.5 | 60
| Mean |  | 44.3333 | 40.8333 | 39.5 | 42.5 | 45.3208 | 42.5 | 44.6667 | 42.1833 | 53.3333
| Median |  | 44 | 42.5 | 41.5 | 42.5 | 46.204 | 43 | 44 | 42.1 | 50
| Std Dev. |  | 1.0328 | 3.2506 | 5.8907 | 2.5884 | 3.1677 | 1.3784 | 1.5055 | 1.2529 | 5.164
| Rel.Std.Dev. |  | 2.33% | 7.961% | 14.91% | 6.09% | 6.989% | 3.243% | 3.371% | 2.97% | 9.682%
| PDM3 |  | 3.45% | -4.717% | -7.828% | -0.8278% | 5.754% | -0.8278% | 4.228% | -1.567% | 24.45%
| Z-Score (Absolute) |  | 1.77 | 0.48 | 0.67 | 0 | 3.9 | 0 | 2.09 | 0.31 | 10.44
| Analytical results for Ta in OREAS 923 (Certified Value 1.21 ppm) | [15 empty] | Certified
Ta | Round | Replicate | Lab | Lab | Lab | Lab | Lab | Lab | Lab | Lab | Lab | [5 empty] | 1
| No | No | 02 | 04 | 05 | 09 | 13 | 16 | 18 | 19 | 21 | [5 empty] | ppm
|  |  | PF*OES/MS | PF*MS | PF*MS | PF*MS | PF*MS | PF*OES/MS | PF*MS | PF*MS | PF*OES/MS | [5 empty] | 2
2
| 1 | 1 | 7.8 | 1.4 | 1.2 | 1.5 | 1.2589 | 1.279 | 1.1 | 1.3 | 1.1 | [5 empty] | 1
| 1 | 2 | 7.6 | 1.2 | 1.8 | 1.5 | 1.1828 | 1.25 | 1.1 | 1.4 | 1 | [5 empty] | #N/A
| 1 | 3 | 7.7 | 1.1 | 0.7 | 1.5 | 1.2448 | 1.274 | 1.1 | 1.8 | 1.1 | [5 empty] | 16
| 1 | 4 | 7.8 | 2.4 | 0.7 | 1.5 | 1.3268 | 1.225 | 1.1 | 1.5 | 1.1 | [5 empty] | 1.2128
| 1 | 5 | 7.7 | 4.8 | 0.8 | 1.5 | 1.417 | 1.236 | 1.1 | 1.4 | 1.1 | [5 empty] | 173
| 1 | 6 | 7.8 | 1.4 | 0.7 | 1.5 | 1.2272 | 1.221 | 1.1 | 1.4 | 1.1
| Mean |  | 7.7333 | 2.05 | 0.98333 | 1.5 | 1.2762 | 1.2475 | 1.1 | 1.4667 | 1.0833
| Median |  | 7.75 | 1.4 | 0.75 | 1.5 | 1.2518 | 1.243 | 1.1 | 1.4 | 1.1
| Std Dev. |  | 0.08165 | 1.4251 | 0.4446 | 0 | 0.083403 | 0.024664 | 2.4324e-16 | 0.17512 | 0.040825
| Rel.Std.Dev. |  | 1.056% | 69.52% | 45.21% | 0% | 6.535% | 1.977% | 2.211e-14% | 11.94% | 3.768%
| PDM3 |  | 537.7% | 69.04% | -18.92% | 23.68% | 5.235% | 2.865% | -9.298% | 20.94% | -10.67%
| Z-Score (Absolute) |  | 24.89 | 0 | 1.75 | 0.87 | 0 | 0.11 | 0.67 | 0.48 | 0.74
| Analytical results for Tb in OREAS 923 (Certified Value 0.97 ppm) | [15 empty] | Certified
Tb | Round | Replicate | Lab | Lab | Lab | Lab | Lab | Lab | Lab | Lab | [6 empty] | 1
| No | No | 02 | 04 | 05 | 09 | 16 | 18 | 19 | 21 | [6 empty] | ppm
|  |  | PF*OES/MS | PF*MS | PF*MS | PF*MS | PF*OES/MS | PF*MS | PF*MS | PF*OES/MS | [6 empty] | 2
3
| 1 | 1 | 1.05 | 0.9 | 0.9 | 1 | 0.87 | 1.1 | 0.8 | 1 | [6 empty] | 1
| 1 | 2 | 1.05 | 1 | 0.9 | 1 | 0.903 | 1.1 | 0.9 | 0.98 | [6 empty] | #N/A
| 1 | 3 | 1.06 | 0.9 | 0.8 | 1 | 0.885 | 1.1 | 0.9 | 0.98 | [6 empty] | 16
| 1 | 4 | 1.06 | 1 | 1 | 1 | 0.908 | 1 | 0.9 | 0.96 | [6 empty] | 0.96631
| 1 | 5 | 1.05 | 0.9 | 0.9 | 1 | 0.862 | 1.1 | 0.8 | 0.97 | [6 empty] | 174
| 1 | 6 | 1.06 | 1 | 0.9 | 1 | 0.865 | 1.1 | 0.9 | 0.97
| Mean |  | 1.055 | 0.95 | 0.9 | 1 | 0.88217 | 1.0833 | 0.86667 | 0.97667
| Median |  | 1.055 | 0.95 | 0.9 | 1 | 0.8775 | 1.1 | 0.9 | 0.975
| Std Dev. |  | 0.0054772 | 0.054772 | 0.063246 | 0 | 0.019793 | 0.040825 | 0.05164 | 0.013663
| Rel.Std.Dev. |  | 0.5192% | 5.766% | 7.027% | 0% | 2.244% | 3.768% | 5.958% | 1.399%
| PDM3 |  | 9.178% | -1.688% | -6.862% | 3.486% | -8.708% | 12.11% | -10.31% | 1.072%
| Z-Score (Absolute) |  | 0.86 | 0.12 | 0.59 | 0.34 | 0.76 | 1.28 | 0.9 | 0.12
| Analytical results for Te in OREAS 923 (Certified Value < 1 ppm) | [15 empty] | Certified
Te | Round | Replicate | 02: Lab; 04: Lab; 05: Lab; 13: Lab; 15: Lab; 16: Lab |  |  |  | 1
| No | No | 02: 04; 04: 05; 05: 09; 13: 13; 15: 18; 16: 19 |  |  |  | ppm
|  |  | 02: PF*MS; 04: PF*MS; 05: PF*MS; 13: PF*MS; 15: PF*MS; 16: PF*MS |  |  |  | 2
2
| 1 | 1 | 02: < 6; 04: < 6; 05: < 50; 13: < 1; 15: < 6; 16: 0.2187 |  |  |  | 1
| 1 | 2 | 02: < 6; 04: < 6; 05: < 50; 13: < 1; 15: < 6; 16: < 0.1 |  |  |  | #N/A
| 1 | 3 | 02: < 6; 04: < 6; 05: < 50; 13: < 1; 15: < 6; 16: < 0.1 |  |  |  | 16
| 1 | 4 | 02: < 6; 04: < 6; 05: < 50; 13: < 1; 15: < 6; 16: 0.4082 |  |  |  | < 1
| 1 | 5 | 02: < 6; 04: < 6; 05: < 50; 13: < 1; 15: < 6; 16: < 0.1 |  |  |  | 175
| 1 | 6 | 02: < 6; 04: < 6; 05: < 50; 13: < 1; 15: < 6; 16: < 0.1
| Mean |  | 16: 0.31345
| Median |  | 16: 0.31345
| Std Dev. |  | 16: 0.134
| Rel.Std.Dev. |  | 16: 42.75%
PDM3
Z-Score (Absolute) | bar: 02 to 16
| Analytical results for Th in OREAS 923 (Certified Value 16.6 ppm) | [15 empty] | Certified
Th | Round | Replicate | Lab | Lab | Lab | Lab | Lab | Lab | Lab | Lab | Lab | [5 empty] | 1
| No | No | 02 | 04 | 05 | 09 | 13 | 16 | 18 | 19 | 21 | [5 empty] | ppm
|  |  | PF*OES/MS | PF*MS | PF*MS | PF*MS | PF*MS | PF*OES/MS | PF*MS | PF*MS | PF*OES/MS | [5 empty] | 1
2
| 1 | 1 | 19.4 | 16 | 16.3 | 14.5 | 13.7974 | 17.4 | 17.5 | 16.61 | 16.6 | [5 empty] | 1
| 1 | 2 | 19.2 | 16.4 | 17.2 | 15 | 13.6745 | 17.076 | 17.4 | 17.41 | 16.9 | [5 empty] | #N/A
| 1 | 3 | 19.3 | 14.1 | 16.2 | 15.5 | 15.0698 | 17.326 | 17.5 | 17.16 | 17.1 | [5 empty] | 16
| 1 | 4 | 19.4 | 17.6 | 17.8 | 15.5 | 15.6116 | 17.214 | 16.7 | 18.35 | 15.4 | [5 empty] | 16.6187
| 1 | 5 | 19.2 | 16.6 | 17.6 | 15 | 14.7171 | 17.567 | 17.2 | 16.41 | 16.2 | [5 empty] | 176
| 1 | 6 | 19.4 | 17.2 | 16.6 | 15.5 | 14.9374 | 16.971 | 17.1 | 16.89 | 15.4
| Mean |  | 19.3167 | 16.3167 | 16.95 | 15.1667 | 14.6346 | 17.259 | 17.2333 | 17.1383 | 16.2667
| Median |  | 19.35 | 16.5 | 16.9 | 15.25 | 14.8273 | 17.27 | 17.3 | 17.025 | 16.4
| Std Dev. |  | 0.098319 | 1.2271 | 0.68044 | 0.40825 | 0.75697 | 0.21803 | 0.30768 | 0.69479 | 0.73666
| Rel.Std.Dev. |  | 0.509% | 7.52% | 4.014% | 2.692% | 5.172% | 1.263% | 1.785% | 4.054% | 4.529%
| PDM3 |  | 16.23% | -1.817% | 1.994% | -8.737% | -11.94% | 3.853% | 3.699% | 3.127% | -2.118%
| Z-Score (Absolute) |  | 2.52 | 0.67 | 0 | 1.9 | 2.47 | 0.33 | 0.3 | 0.2 | 0.73
| Analytical results for Ti in OREAS 923 (Certified Value 0.41 wt.%) | [15 empty] | Certified
Ti | Round | Replicate | Lab | Lab | Lab | Lab | Lab | Lab | Lab | Lab | Lab | Lab | Lab | Lab |  |  | 1
| No | No | 02 | 04 | 05 | 09 | 13 | 15 | 16 | 17 | 18 | 19 | 20 | 21 |  |  | wt.%
|  |  | PF*OES/MS | PF*OES | PF*OES | PF*OES | PF*OES | PF*AAS | PF*OES/MS | PF*OES/MS | PF*OES | PF*OES | PF*OES | PF*OES/MS |  |  | 3
3
| 1 | 1 | 0.41 | 0.41 | 0.4 | 0.41 | 0.4248 | 0.38 | 0.392 | 0.46775 | 0.41 | 0.43 | 0.405 | 0.38 |  |  | 1
| 1 | 2 | 0.41 | 0.42 | 0.4 | 0.41 | 0.4288 | 0.35 | 0.391 | 0.43734 | 0.41 | 0.43 | 0.405 | 0.38 |  |  | #N/A
| 1 | 3 | 0.39 | 0.43 | 0.4 | 0.41 | 0.4369 | 0.38 | 0.394 | 0.45058 | 0.41 | 0.44 | 0.409 | 0.39 |  |  | 16
| 1 | 4 | 0.4 | 0.43 | 0.4 | 0.41 | 0.4281 | 0.38 | 0.405 | 0.45847 | 0.42 | 0.47 | 0.403 | 0.38 |  |  | 0.40954
| 1 | 5 | 0.4 | 0.42 | 0.4 | 0.41 | 0.4305 | 0.38 | 0.398 | 0.42983 | 0.4 | 0.42 | 0.411 | 0.38 |  |  | 177
| 1 | 6 | 0.4 | 0.41 | 0.4 | 0.41 | 0.4326 | 0.39 | 0.394 | 0.45098 | 0.41 | 0.43 | 0.401 | 0.37
| Mean |  | 0.40167 | 0.42 | 0.4 | 0.41 | 0.43028 | 0.37667 | 0.39567 | 0.44916 | 0.41 | 0.43667 | 0.40567 | 0.38
| Median |  | 0.4 | 0.42 | 0.4 | 0.41 | 0.42965 | 0.38 | 0.394 | 0.45078 | 0.41 | 0.43 | 0.405 | 0.38
| Std Dev. |  | 0.0075277 | 0.0089443 | 6.0809e-17 | 6.0809e-17 | 0.0041528 | 0.013663 | 0.005164 | 0.013793 | 0.0063246 | 0.017512 | 0.0037238 | 0.0063246
| Rel.Std.Dev. |  | 1.874% | 2.13% | 1.52e-14% | 1.483e-14% | 0.9651% | 3.627% | 1.305% | 3.071% | 1.543% | 4.01% | 0.9179% | 1.664%
| PDM3 |  | -1.922% | 2.555% | -2.329% | 0.1131% | 5.066% | -8.026% | -3.387% | 9.675% | 0.1131% | 6.625% | -0.945% | -7.212%
| Z-Score (Absolute) |  | 0.34 | 0.67 | 0.43 | 0.12 | 1.24 | 1.43 | 0.67 | 2.29 | 0.12 | 1.23 | 0.12 | 1.54
| Analytical results for Tl in OREAS 923 (Certified Value 0.89 ppm) | [15 empty] | Certified
Tl | Round | Replicate | Lab | Lab | Lab | Lab | Lab | Lab | Lab | Lab | Lab | [5 empty] | 1
| No | No | 02 | 04 | 05 | 09 | 13 | 16 | 18 | 19 | 21 | [5 empty] | ppm
|  |  | PF*OES/MS | PF*MS | PF*MS | PF*MS | PF*MS | PF*OES/MS | PF*MS | PF*MS | PF*OES/MS | [5 empty] | 2
3
| 1 | 1 | 1.2 | 0.9 | 0.9 | < 2 | 0.79256 | 0.941 | 0.9 | 0.8509 | 0.9 | [5 empty] | 1
| 1 | 2 | 1.2 | 0.9 | 0.9 | < 2 | 0.75286 | 0.904 | 0.9 | 0.8197 | 0.9 | [5 empty] | #N/A
| 1 | 3 | 1.2 | 0.9 | 0.9 | < 2 | 0.90508 | 0.927 | 0.9 | 0.8232 | 0.9 | [5 empty] | 16
| 1 | 4 | 1.2 | 0.9 | 0.9 | < 2 | 0.86331 | 0.912 | 0.9 | 0.8164 | 0.9 | [5 empty] | 0.89409
| 1 | 5 | 1.2 | 0.9 | 0.9 | < 2 | 0.66798 | 0.935 | 0.9 | 0.8499 | 0.9 | [5 empty] | 178
| 1 | 6 | 1.2 | 0.9 | 0.9 | < 2 | 0.73953 | 0.899 | 0.9 | 0.909 | 0.9
| Mean |  | 1.2 | 0.9 | 0.9 |  | 0.78689 | 0.91967 | 0.9 | 0.84485 | 0.9
| Median |  | 1.2 | 0.9 | 0.9 |  | 0.77271 | 0.9195 | 0.9 | 0.83655 | 0.9
| Std Dev. |  | 0 | 0 | 0 |  | 0.086468 | 0.017178 | 0 | 0.034894 | 0
| Rel.Std.Dev. |  | 0% | 0% | 0% |  | 10.99% | 1.868% | 0% | 4.13% | 0%
| PDM3 |  | 34.22% | 0.6614% | 0.6614% |  | -11.99% | 2.861% | 0.6614% | -5.507% | 0.6614%
| Z-Score (Absolute) |  | 20.57 | 0 | 0 | NA | 7.76 | 1.35 | 0 | 3.78 | 0
| Analytical results for Tm in OREAS 923 (Certified Value 0.49 ppm) | [15 empty] | Certified
Tm | Round | Replicate | Lab | Lab | Lab | Lab | Lab | Lab | Lab | Lab | [6 empty] | 1
| No | No | 02 | 04 | 05 | 09 | 16 | 18 | 19 | 21 | [6 empty] | ppm
|  |  | PF*OES/MS | PF*MS | PF*MS | PF*MS | PF*OES/MS | PF*MS | PF*MS | PF*OES/MS | [6 empty] | 2
2
| 1 | 1 | 0.53 | 0.5 | 0.5 | 0.4 | 0.437 | 0.5 | 0.4 | 0.48 | [6 empty] | 1
| 1 | 2 | 0.53 | 0.5 | 0.4 | 0.6 | 0.41 | 0.5 | 0.4 | 0.47 | [6 empty] | #N/A
| 1 | 3 | 0.53 | 0.4 | 0.4 | 0.6 | 0.445 | 0.5 | 0.4 | 0.45 | [6 empty] | 16
| 1 | 4 | 0.54 | 0.5 | 0.5 | 0.6 | 0.418 | 0.5 | 0.4 | 0.44 | [6 empty] | 0.48615
| 1 | 5 | 0.53 | 0.5 | 0.5 | 0.6 | 0.436 | 0.5 | 0.4 | 0.46 | [6 empty] | 179
| 1 | 6 | 0.54 | 0.5 | 0.5 | 0.6 | 0.429 | 0.5 | 0.4 | 0.46
| Mean |  | 0.53333 | 0.48333 | 0.46667 | 0.56667 | 0.42917 | 0.5 | 0.4 | 0.46
| Median |  | 0.53 | 0.5 | 0.5 | 0.6 | 0.4325 | 0.5 | 0.4 | 0.46
| Std Dev. |  | 0.005164 | 0.040825 | 0.05164 | 0.08165 | 0.013045 | 0 | 6.0809e-17 | 0.014142
| Rel.Std.Dev. |  | 0.9682% | 8.447% | 11.07% | 14.41% | 3.04% | 0% | 1.52e-14% | 3.074%
| PDM3 |  | 9.706% | -0.5785% | -4.007% | 16.56% | -11.72% | 2.85% | -17.72% | -5.378%
| Z-Score (Absolute) |  | 0.92 | 0.31 | 0.31 | 2.15 | 1 | 0.31 | 1.53 | 0.43
| Analytical results for U in OREAS 923 (Certified Value 3.32 ppm) | [15 empty] | Certified
U | Round | Replicate | Lab | Lab | Lab | Lab | Lab | Lab | Lab | Lab | Lab | [5 empty] | 1
| No | No | 02 | 04 | 05 | 09 | 13 | 16 | 18 | 19 | 21 | [5 empty] | ppm
|  |  | PF*OES/MS | PF*MS | PF*MS | PF*MS | PF*MS | PF*OES/MS | PF*MS | PF*MS | PF*OES/MS | [5 empty] | 2
3
| 1 | 1 | 3.47 | 3.3 | 3.2 | 3.5 | 2.4653 | 3.305 | 3.5 | 2.93 | 3.26 | [5 empty] | 1
| 1 | 2 | 3.46 | 3.3 | 3.3 | 3.5 | 2.5224 | 3.328 | 3.4 | 3.05 | 3.33 | [5 empty] | #N/A
| 1 | 3 | 3.46 | 2.9 | 3.2 | 3.5 | 2.7521 | 3.34 | 3.5 | 3.13 | 3.28 | [5 empty] | 16
| 1 | 4 | 3.5 | 3.9 | 3.3 | 3.5 | 2.7347 | 3.273 | 3.3 | 3.29 | 3.43 | [5 empty] | 3.3209
| 1 | 5 | 3.44 | 3.2 | 3.3 | 3.5 | 2.7941 | 3.383 | 3.4 | 2.96 | 3.37 | [5 empty] | 180
| 1 | 6 | 3.49 | 3.4 | 3.2 | 4 | 2.7972 | 3.273 | 3.4 | 3.05 | 3.28
| Mean |  | 3.47 | 3.3333 | 3.25 | 3.5833 | 2.6776 | 3.317 | 3.4167 | 3.0683 | 3.325
| Median |  | 3.465 | 3.3 | 3.25 | 3.5 | 2.7434 | 3.3165 | 3.4 | 3.05 | 3.305
| Std Dev. |  | 0.021909 | 0.3266 | 0.054772 | 0.20412 | 0.14551 | 0.042478 | 0.075277 | 0.12999 | 0.065345
| Rel.Std.Dev. |  | 0.6314% | 9.798% | 1.685% | 5.696% | 5.434% | 1.281% | 2.203% | 4.236% | 1.965%
| PDM3 |  | 4.491% | 0.3752% | -2.134% | 7.903% | -19.37% | -0.1167% | 2.885% | -7.605% | 0.1242%
| Z-Score (Absolute) |  | 1.04 | 0.66 | 0.45 | 1.24 | 4.33 | 0 | 0.67 | 1.68 | 0.05
| Analytical results for V in OREAS 923 (Certified Value 93 ppm) | [15 empty] | Certified
V | Round | Replicate | Lab | Lab | Lab | Lab | Lab | Lab | Lab | Lab | Lab | Lab |  |  |  |  | 1
| No | No | 02 | 04 | 05 | 09 | 13 | 16 | 18 | 19 | 20 | 21 |  |  |  |  | ppm
|  |  | PF*OES/MS | PF*MS | PF*MS | PF*OES | PF*OES | PF*OES/MS | PF*MS | PF*OES | PF*OES | PF*OES/MS |  |  |  |  | 0
1
| 1 | 1 | 86 | 90 | 82 | 100 | 94.8324 | 88.772 | 102 | 95 | 92.7 | 88 |  |  |  |  | 1
| 1 | 2 | 86 | 92 | 89 | 100 | 95 | 92.414 | 97 | 96 | 88 | 89 |  |  |  |  | #N/A
| 1 | 3 | 86 | 71 | 85 | 100 | 97 | 91.734 | 100 | 94 | 87.3 | 92 |  |  |  |  | 16
| 1 | 4 | 86 | 91 | 94 | 100 | 99 | 91.958 | 90 | 99 | 99.8 | 85 |  |  |  |  | 92.8896
| 1 | 5 | 87 | 85 | 101 | 100 | 97.9158 | 89.035 | 98 | 94 | 97.1 | 86 |  |  |  |  | 181
| 1 | 6 | 83 | 94 | 94 | 100 | 96.7663 | 92.446 | 96 | 93 | 95 | 88
| Mean |  | 85.6667 | 87.1667 | 90.8333 | 100 | 96.7524 | 91.0598 | 97.1667 | 95.1667 | 93.3167 | 88
| Median |  | 86 | 90.5 | 91.5 | 100 | 96.8832 | 91.846 | 97.5 | 94.5 | 93.85 | 88
| Std Dev. |  | 1.3663 | 8.4715 | 6.9113 | 0 | 1.6263 | 1.6941 | 4.1191 | 2.137 | 4.9805 | 2.4495
| Rel.Std.Dev. |  | 1.595% | 9.719% | 7.609% | 0% | 1.681% | 1.86% | 4.239% | 2.246% | 5.337% | 2.784%
| PDM3 |  | -7.776% | -6.161% | -2.214% | 7.655% | 4.159% | -1.97% | 4.605% | 2.451% | 0.4598% | -5.264%
| Z-Score (Absolute) |  | 1.13 | 0.34 | 0.25 | 1.47 | 0.86 | 0.21 | 0.94 | 0.56 | 0.21 | 0.79
| Analytical results for W in OREAS 923 (Certified Value < 7 ppm) | [15 empty] | Certified
W | Round | Replicate | Lab | Lab | Lab | Lab | Lab | Lab | Lab | Lab | [6 empty] | 1
| No | No | 02 | 04 | 05 | 09 | 13 | 16 | 18 | 21 | [6 empty] | ppm
|  |  | PF*OES/MS | PF*MS | PF*MS | PF*MS | PF*OES/MS | PF*OES/MS | PF*MS | PF*OES/MS | [6 empty] | 2
2
| 1 | 1 | 7 | 58.4 | 21 | 5 | 4.5518 | 5.339 | 4.3 | 3 | [6 empty] | 1
| 1 | 2 | 7 | < 0.7 | 32.1 | 5 | 4.6537 | 4.36 | 4.2 | 3 | [6 empty] | #N/A
| 1 | 3 | 7 | < 0.7 | 13.1 | 5 | 4.9771 | 5.296 | 8.8 | 7 | [6 empty] | 16
| 1 | 4 | 7 | < 0.7 | 1.7 | 5 | 4.6165 | 4.955 | 4.7 | 6 | [6 empty] | < 7
| 1 | 5 | 7 | 12.3 | 8.4 | 5 | 5.291 | 6.014 | 5.7 | 3 | [6 empty] | 182
| 1 | 6 | 7 | < 0.7 | 6.3 | 5 | 4.8056 | 5.054 | 4.5 | 3
| Mean |  | 7 | 35.35 | 13.7667 | 5 | 4.816 | 5.1697 | 5.3667 | 4.1667
| Median |  | 7 | 35.35 | 10.75 | 5 | 4.7297 | 5.175 | 4.6 | 3
| Std Dev. |  | 0 | 32.5976 | 11.1268 | 0 | 0.27845 | 0.54269 | 1.766 | 1.8348
| Rel.Std.Dev. |  | 0% | 92.21% | 80.82% | 0% | 5.782% | 10.5% | 32.91% | 44.04%
PDM3
| Z-Score (Absolute) |  | 1.37 | 21.6 | 6.2 | 0.06 | 0.19 | 0.06 | 0.29 | 1.06
| Analytical results for Y in OREAS 923 (Certified Value 28.6 ppm) | [15 empty] | Certified
Y | Round | Replicate | Lab | Lab | Lab | Lab | Lab | Lab | Lab | Lab | Lab | Lab |  |  |  |  | 1
| No | No | 02 | 04 | 05 | 09 | 13 | 16 | 18 | 19 | 20 | 21 |  |  |  |  | ppm
|  |  | PF*OES/MS | PF*MS | PF*MS | PF*MS | PF*MS | PF*OES/MS | PF*MS | PF*OES | PF*OES | PF*OES/MS |  |  |  |  | 1
2
| 1 | 1 | 29.3 | 27.7 | 26.6 | 28 | 23.9159 | 28.983 | 30.6 | 28 | 24.1 | 28.3 |  |  |  |  | 1
| 1 | 2 | 29.1 | 28.2 | 27.1 | 29 | 24.9293 | 28.998 | 29.8 | 29 | 21.9 | 29.2 |  |  |  |  | #N/A
| 1 | 3 | 29.2 | 24.7 | 25.9 | 28 | 26.9038 | 29.213 | 30.6 | 28 | 23 | 28.4 |  |  |  |  | 16
| 1 | 4 | 29.5 | 28.5 | 28.1 | 28 | 26.4361 | 28.769 | 29.3 | 30 | 23.6 | 28.3 |  |  |  |  | 28.6279
| 1 | 5 | 29 | 27 | 28.2 | 29 | 25.3306 | 29.08 | 30 | 28 | 24.5 | 28.6 |  |  |  |  | 183
| 1 | 6 | 29.4 | 29.6 | 27.3 | 29 | 25.7583 | 28.697 | 29.9 | 27 | 22.5 | 28.5
| Mean |  | 29.25 | 27.6167 | 27.2 | 28.5 | 25.5457 | 28.9567 | 30.0333 | 28.3333 | 23.2667 | 28.55
| Median |  | 29.25 | 27.95 | 27.2 | 28.5 | 25.5444 | 28.9905 | 29.95 | 28 | 23.3 | 28.45
| Std Dev. |  | 0.18708 | 1.6702 | 0.88091 | 0.54772 | 1.0737 | 0.19286 | 0.50067 | 1.0328 | 0.98522 | 0.33912
| Rel.Std.Dev. |  | 0.6396% | 6.048% | 3.239% | 1.922% | 4.203% | 0.666% | 1.667% | 3.645% | 4.234% | 1.188%
| PDM3 |  | 2.173% | -3.532% | -4.988% | -0.4468% | -10.77% | 1.148% | 4.909% | -1.029% | -18.73% | -0.2722%
| Z-Score (Absolute) |  | 0.82 | 0.21 | 1.19 | 0.08 | 2.82 | 0.53 | 1.59 | 0.08 | 5.06 | 0.13
| Analytical results for Yb in OREAS 923 (Certified Value 2.88 ppm) | [15 empty] | Certified
Yb | Round | Replicate | Lab | Lab | Lab | Lab | Lab | Lab | Lab | Lab | [6 empty] | 1
| No | No | 02 | 04 | 05 | 09 | 16 | 18 | 19 | 21 | [6 empty] | ppm
|  |  | PF*OES/MS | PF*MS | PF*MS | PF*MS | PF*OES/MS | PF*MS | PF*MS | PF*OES/MS | [6 empty] | 2
3
| 1 | 1 | 3 | 3.2 | 3 | 3 | 2.77 | 3.4 | 3 | 2.7 | [6 empty] | 1
| 1 | 2 | 3 | 3.2 | 3 | 3 | 2.65 | 3.4 | 2.7 | 2.8 | [6 empty] | 3
| 1 | 3 | 3 | 2.9 | 2.8 | 3 | 2.69 | 3.5 | 2.5 | 2.8 | [6 empty] | 16
| 1 | 4 | 3 | 2.7 | 3.1 | 3 | 2.62 | 3.3 | 2.7 | 2.7 | [6 empty] | 2.88
| 1 | 5 | 3 | 2.7 | 3.2 | 3 | 2.74 | 3.5 | 2.9 | 2.8 | [6 empty] | 184
| 1 | 6 | 3 | 2.8 | 3 | 3 | 2.69 | 3.4 | 2.9 | 2.7
| Mean |  | 3 | 2.9167 | 3.0167 | 3 | 2.6933 | 3.4167 | 2.7833 | 2.75
| Median |  | 3 | 2.85 | 3 | 3 | 2.69 | 3.4 | 2.8 | 2.75
| Std Dev. |  | 0 | 0.23166 | 0.13292 | 0 | 0.055377 | 0.075277 | 0.18348 | 0.054772
| Rel.Std.Dev. |  | 0% | 7.943% | 4.406% | 0% | 2.056% | 2.203% | 6.592% | 1.992%
| PDM3 |  | 4.167% | 1.273% | 4.745% | 4.167% | -6.481% | 18.63% | -3.356% | -4.514%
| Z-Score (Absolute) |  | 0.24 | 0.24 | 0.34 | 0.24 | 1.53 | 2.65 | 1.01 | 1.2
| Analytical results for Zn in OREAS 923 (Certified Value 358 ppm) | [15 empty] | Certified
Zn | Round | Replicate | Lab | Lab | Lab | Lab | Lab | Lab | Lab | Lab | Lab | Lab | Lab |  |  |  | 1
| No | No | 02 | 04 | 05 | 09 | 10 | 13 | 15 | 16 | 18 | 20 | 21 |  |  |  | ppm
|  |  | PF*OES/MS | PF*MS | PF*MS | PF*OES | PF*OES | PF*OES | PF*AAS | PF*OES/MS | PF*MS | PF*OES | PF*OES/MS |  |  |  | 0
0
| 1 | 1 | 339 | 360 | 350 | 350 | 364 | 377.8188 | 400 | 354.123 | 430 | 343 | 354 |  |  |  | 1
| 1 | 2 | 333 | 370 | 360 | 350 | 360 | 364.4101 | 400 | 337.218 | 400 | 343 | 353 |  |  |  | #N/A
| 1 | 3 | 327 | 350 | 360 | 400 | 356 | 360.639 | 400 | 361.181 | 430 | 351 | 353 |  |  |  | 16
| 1 | 4 | 346 | 350 | 380 | 350 | 361 | 381.5101 | 300 | 357.946 | 410 | 341 | 367 |  |  |  | 358.1016
| 1 | 5 | 356 | 340 | 400 | 400 | 339 | 366.7449 | 400 | 340.63 | 420 | 338 | 355 |  |  |  | 185
| 1 | 6 | 317 | 340 | 370 | 400 | 372 | 377.7197 | 300 | 343.554 | 410 | 349 | 342
| Mean |  | 336.3333 | 351.6667 | 370 | 375 | 358.6667 | 371.4738 | 366.6667 | 349.1087 | 416.6667 | 344.1667 | 354
| Median |  | 336 | 350 | 365 | 375 | 360.5 | 372.2323 | 400 | 348.8385 | 415 | 343 | 353.5
| Std Dev. |  | 13.8516 | 11.6905 | 17.8885 | 27.3861 | 11.0212 | 8.5982 | 51.6398 | 9.9309 | 12.1106 | 4.916 | 7.9498
| Rel.Std.Dev. |  | 4.118% | 3.324% | 4.835% | 7.303% | 3.073% | 2.315% | 14.08% | 2.845% | 2.907% | 1.428% | 2.246%
| PDM3 |  | -6.079% | -1.797% | 3.323% | 4.719% | 0.1578% | 3.734% | 2.392% | -2.511% | 16.35% | -3.891% | -1.145%
| Z-Score (Absolute) |  | 1.62 | 0.67 | 0.46 | 0.76 | 0 | 0.55 | 0.25 | 0.83 | 3.33 | 1.14 | 0.53
| Analytical results for Zr in OREAS 923 (Indicative Value 173 ppm) | [15 empty] | Indicative
Zr | Round | Replicate | 02: Lab; 04: Lab; 05: Lab; 13: Lab |  |  |  | 1
| No | No | 02: 09; 04: 16; 05: 19; 13: 21 |  |  |  | ppm
|  |  | 02: PF*MS; 04: PF*OES/MS; 05: PF*MS; 13: PF*OES/MS |  |  |  | 0
0
| 1 | 1 | 02: 170; 04: 173.2; 05: 168.8; 13: 183 |  |  |  | 1
| 1 | 2 | 02: 180; 04: 215.62; 05: 176; 13: 173 |  |  |  | 8
| 1 | 3 | 02: 170; 04: 169.94; 05: 173.2; 13: 171 |  |  |  | 16
| 1 | 4 | 02: 180; 04: 170.32; 05: 184.7; 13: 169 |  |  |  | 173.1513
| 1 | 5 | 02: 170; 04: 170.9; 05: 172; 13: 171 |  |  |  | 14
| 1 | 6 | 02: 180; 04: 173.25; 05: 164.8; 13: 170
| Mean |  | 02: 175; 04: 178.8717; 05: 173.25; 13: 172.8333
| Median |  | 02: 175; 04: 172.05; 05: 172.6; 13: 171
| Std Dev. |  | 02: 5.4772; 04: 18.0591; 05: 6.8035; 13: 5.1543
| Rel.Std.Dev. |  | 02: 3.13%; 04: 10.1%; 05: 3.927%; 13: 2.982%
| PDM3 |  | 02: 1.068%; 04: 3.304%; 05: 0.05698%; 13: -0.1837%
| Z-Score (Absolute) |  | 02: 1.53; 04: 1.19; 05: 0.16; 13: 0.16
Note on C17: Z-Scores have been calculated after removal of individual outliers. Laboratory batches are rejected if Z-Score > 2.5.
Note on C35: Z-Scores have been calculated after removal of individual outliers. Laboratory batches are rejected if Z-Score > 2.5.
Note on C53: Z-Scores have been calculated after removal of individual outliers. Laboratory batches are rejected if Z-Score > 2.5.
Note on C71: Z-Scores have been calculated after removal of individual outliers. Laboratory batches are rejected if Z-Score > 2.5.
Note on C89: Z-Scores have been calculated after removal of individual outliers. Laboratory batches are rejected if Z-Score > 2.5.
Note on C107: Z-Scores have been calculated after removal of individual outliers. Laboratory batches are rejected if Z-Score > 2.5.
Note on C125: Z-Scores have been calculated after removal of individual outliers. Laboratory batches are rejected if Z-Score > 2.5.
Note on C143: Z-Scores have been calculated after removal of individual outliers. Laboratory batches are rejected if Z-Score > 2.5.
Note on C161: Z-Scores have been calculated after removal of individual outliers. Laboratory batches are rejected if Z-Score > 2.5.
Note on C179: Z-Scores have been calculated after removal of individual outliers. Laboratory batches are rejected if Z-Score > 2.5.
Note on C197: Z-Scores have been calculated after removal of individual outliers. Laboratory batches are rejected if Z-Score > 2.5.
Note on C215: Z-Scores have been calculated after removal of individual outliers. Laboratory batches are rejected if Z-Score > 2.5.
Note on C233: Z-Scores have been calculated after removal of individual outliers. Laboratory batches are rejected if Z-Score > 2.5.
Note on C251: Z-Scores have been calculated after removal of individual outliers. Laboratory batches are rejected if Z-Score > 2.5.
Note on C269: Z-Scores have been calculated after removal of individual outliers. Laboratory batches are rejected if Z-Score > 2.5.
Note on C287: Z-Scores have been calculated after removal of individual outliers. Laboratory batches are rejected if Z-Score > 2.5.
Note on C305: Z-Scores have been calculated after removal of individual outliers. Laboratory batches are rejected if Z-Score > 2.5.
Note on C323: Z-Scores have been calculated after removal of individual outliers. Laboratory batches are rejected if Z-Score > 2.5.
Note on C341: Z-Scores have been calculated after removal of individual outliers. Laboratory batches are rejected if Z-Score > 2.5.
Note on C359: Z-Scores have been calculated after removal of individual outliers. Laboratory batches are rejected if Z-Score > 2.5.
Note on C377: Z-Scores have been calculated after removal of individual outliers. Laboratory batches are rejected if Z-Score > 2.5.
Note on C395: Z-Scores have been calculated after removal of individual outliers. Laboratory batches are rejected if Z-Score > 2.5.
Note on C413: Z-Scores have been calculated after removal of individual outliers. Laboratory batches are rejected if Z-Score > 2.5.
Note on C431: Z-Scores have been calculated after removal of individual outliers. Laboratory batches are rejected if Z-Score > 2.5.
Note on C449: Z-Scores have been calculated after removal of individual outliers. Laboratory batches are rejected if Z-Score > 2.5.
Note on C467: Z-Scores have been calculated after removal of individual outliers. Laboratory batches are rejected if Z-Score > 2.5.
Note on C485: Z-Scores have been calculated after removal of individual outliers. Laboratory batches are rejected if Z-Score > 2.5.
Note on C503: Z-Scores have been calculated after removal of individual outliers. Laboratory batches are rejected if Z-Score > 2.5.
Note on C521: Z-Scores have been calculated after removal of individual outliers. Laboratory batches are rejected if Z-Score > 2.5.
Note on C539: Z-Scores have been calculated after removal of individual outliers. Laboratory batches are rejected if Z-Score > 2.5.
Note on C557: Z-Scores have been calculated after removal of individual outliers. Laboratory batches are rejected if Z-Score > 2.5.
Note on C575: Z-Scores have been calculated after removal of individual outliers. Laboratory batches are rejected if Z-Score > 2.5.
Note on C593: Z-Scores have been calculated after removal of individual outliers. Laboratory batches are rejected if Z-Score > 2.5.
Note on C611: Z-Scores have been calculated after removal of individual outliers. Laboratory batches are rejected if Z-Score > 2.5.
Note on C629: Z-Scores have been calculated after removal of individual outliers. Laboratory batches are rejected if Z-Score > 2.5.
Note on C647: Z-Scores have been calculated after removal of individual outliers. Laboratory batches are rejected if Z-Score > 2.5.
Note on C665: Z-Scores have been calculated after removal of individual outliers. Laboratory batches are rejected if Z-Score > 2.5.
Note on C683: Z-Scores have been calculated after removal of individual outliers. Laboratory batches are rejected if Z-Score > 2.5.
Note on C701: Z-Scores have been calculated after removal of individual outliers. Laboratory batches are rejected if Z-Score > 2.5.
Note on C719: Z-Scores have been calculated after removal of individual outliers. Laboratory batches are rejected if Z-Score > 2.5.
Note on C737: Z-Scores have been calculated after removal of individual outliers. Laboratory batches are rejected if Z-Score > 2.5.
Note on C755: Z-Scores have been calculated after removal of individual outliers. Laboratory batches are rejected if Z-Score > 2.5.
Note on C773: Z-Scores have been calculated after removal of individual outliers. Laboratory batches are rejected if Z-Score > 2.5.
Note on C791: Z-Scores have been calculated after removal of individual outliers. Laboratory batches are rejected if Z-Score > 2.5.
Note on C809: Z-Scores have been calculated after removal of individual outliers. Laboratory batches are rejected if Z-Score > 2.5.
Note on C827: Z-Scores have been calculated after removal of individual outliers. Laboratory batches are rejected if Z-Score > 2.5.
Note on C845: Z-Scores have been calculated after removal of individual outliers. Laboratory batches are rejected if Z-Score > 2.5.
Note on C863: Z-Scores have been calculated after removal of individual outliers. Laboratory batches are rejected if Z-Score > 2.5.
Note on C881: Z-Scores have been calculated after removal of individual outliers. Laboratory batches are rejected if Z-Score > 2.5.
Note on C899: Z-Scores have been calculated after removal of individual outliers. Laboratory batches are rejected if Z-Score > 2.5.
Note on C917: Z-Scores have been calculated after removal of individual outliers. Laboratory batches are rejected if Z-Score > 2.5.
Note on C935: Z-Scores have been calculated after removal of individual outliers. Laboratory batches are rejected if Z-Score > 2.5.
Note on C953: Z-Scores have been calculated after removal of individual outliers. Laboratory batches are rejected if Z-Score > 2.5.
Note on C971: Z-Scores have been calculated after removal of individual outliers. Laboratory batches are rejected if Z-Score > 2.5.
Note on C989: Z-Scores have been calculated after removal of individual outliers. Laboratory batches are rejected if Z-Score > 2.5.
Note on C1007: Z-Scores have been calculated after removal of individual outliers. Laboratory batches are rejected if Z-Score > 2.5.
Note on C1025: Z-Scores have been calculated after removal of individual outliers. Laboratory batches are rejected if Z-Score > 2.5.
Note on C1043: Z-Scores have been calculated after removal of individual outliers. Laboratory batches are rejected if Z-Score > 2.5.
Note on C1061: Z-Scores have been calculated after removal of individual outliers. Laboratory batches are rejected if Z-Score > 2.5.
Note on C1079: Z-Scores have been calculated after removal of individual outliers. Laboratory batches are rejected if Z-Score > 2.5.
Note on C1097: Z-Scores have been calculated after removal of individual outliers. Laboratory batches are rejected if Z-Score > 2.5.